CE2305AAHP001CR | Sofit mount Series | ECM Constant Torque Motor | Horizontal | 05A | Non-bleed HP-A/C TXV (R-454B) | 23 | Pull Disconnect | none | 208/240 V, 60 Hz, 1 ph. (ECM only) | Refrigerant Detection System | R-454B | Non-bleed HP-A/C TXV | 1/4 | 2 | 800 | 92 | 208/240 V, 60 Hz, 1 Ph | 8kW | 40VA, Class 2 | 3/4 | 3/8 | 8 | Cased
CE2305AAHP001UR | Sofit mount Series | ECM Constant Torque Motor | Horizontal | 05A | Non-bleed HP-A/C TXV (R-454B) | 23 | Pull Disconnect | none | 208/240 V, 60 Hz, 1 ph. (ECM only) | Refrigerant Detection System | R-454B | Non-bleed HP-A/C TXV | 1/4 | 2 | 800 | 63 | 208/240 V, 60 Hz, 1 Ph | 8kW | 40VA, Class 2 | 3/4 | 3/8 | 8 | Uncased
CE2305AAHP031CR | Sofit mount Series | ECM Constant Torque Motor | Horizontal | 05A | Non-bleed HP-A/C TXV (R-454B) | 23 | Pull Disconnect | 3kW | 208/240 V, 60 Hz, 1 ph. (ECM only) | Refrigerant Detection System | R-454B | Non-bleed HP-A/C TXV | 1/4 | 2 | 800 | 92 | 208/240 V, 60 Hz, 1 Ph | 8kW | 40VA, Class 2 | 3/4 | 3/8 | 8 | Cased
CE2305AAHP031UR | Sofit mount Series | ECM Constant Torque Motor | Horizontal | 05A | Non-bleed HP-A/C TXV (R-454B) | 23 | Pull Disconnect | 3kW | 208/240 V, 60 Hz, 1 ph. (ECM only) | Refrigerant Detection System | R-454B | Non-bleed HP-A/C TXV | 1/4 | 2 | 800 | 63 | 208/240 V, 60 Hz, 1 Ph | 8kW | 40VA, Class 2 | 3/4 | 3/8 | 8 | Uncased
CE2305AAHP051CR | Sofit mount Series | ECM Constant Torque Motor | Horizontal | 05A | Non-bleed HP-A/C TXV (R-454B) | 23 | Pull Disconnect | 5kW | 208/240 V, 60 Hz, 1 ph. (ECM only) | Refrigerant Detection System | R-454B | Non-bleed HP-A/C TXV | 1/4 | 2 | 800 | 92 | 208/240 V, 60 Hz, 1 Ph | 8kW | 40VA, Class 2 | 3/4 | 3/8 | 8 | Cased
CE2305AAHP051UR | Sofit mount Series | ECM Constant Torque Motor | Horizontal | 05A | Non-bleed HP-A/C TXV (R-454B) | 23 | Pull Disconnect | 5kW | 208/240 V, 60 Hz, 1 ph. (ECM only) | Refrigerant Detection System | R-454B | Non-bleed HP-A/C TXV | 1/4 | 2 | 800 | 63 | 208/240 V, 60 Hz, 1 Ph | 8kW | 40VA, Class 2 | 3/4 | 3/8 | 8 | Uncased
CE2305AAHP061CR | Sofit mount Series | ECM Constant Torque Motor | Horizontal | 05A | Non-bleed HP-A/C TXV (R-454B) | 23 | Pull Disconnect | 6kW | 208/240 V, 60 Hz, 1 ph. (ECM only) | Refrigerant Detection System | R-454B | Non-bleed HP-A/C TXV | 1/4 | 2 | 800 | 92 | 208/240 V, 60 Hz, 1 Ph | 8kW | 40VA, Class 2 | 3/4 | 3/8 | 8 | Cased
CE2305AAHP061UR | Sofit mount Series | ECM Constant Torque Motor | Horizontal | 05A | Non-bleed HP-A/C TXV (R-454B) | 23 | Pull Disconnect | 6kW | 208/240 V, 60 Hz, 1 ph. (ECM only) | Refrigerant Detection System | R-454B | Non-bleed HP-A/C TXV | 1/4 | 2 | 800 | 63 | 208/240 V, 60 Hz, 1 Ph | 8kW | 40VA, Class 2 | 3/4 | 3/8 | 8 | Uncased
CE2305AAHP081CR | Sofit mount Series | ECM Constant Torque Motor | Horizontal | 05A | Non-bleed HP-A/C TXV (R-454B) | 23 | Pull Disconnect | 8kW | 208/240 V, 60 Hz, 1 ph. (ECM only) | Refrigerant Detection System | R-454B | Non-bleed HP-A/C TXV | 1/4 | 2 | 800 | 92 | 208/240 V, 60 Hz, 1 Ph | 8kW | 40VA, Class 2 | 3/4 | 3/8 | 8 | Cased
CE2305AAHP081UR | Sofit mount Series | ECM Constant Torque Motor | Horizontal | 05A | Non-bleed HP-A/C TXV (R-454B) | 23 | Pull Disconnect | 8kW | 208/240 V, 60 Hz, 1 ph. (ECM only) | Refrigerant Detection System | R-454B | Non-bleed HP-A/C TXV | 1/4 | 2 | 800 | 63 | 208/240 V, 60 Hz, 1 Ph | 8kW | 40VA, Class 2 | 3/4 | 3/8 | 8 | Uncased
CE2305ABHS001CR | Sofit mount Series | ECM Constant Torque Motor | Horizontal | 05A | Non-bleed HP-A/C TXV (R-32) | 23 | Stripped Wire | none | 208/240 V, 60 Hz, 1 ph. (ECM only) | Refrigerant Detection System | R-32 | Non-bleed HP-A/C TXV | 1/4 | 2 | 800 | 92 | 208/240 V, 60 Hz, 1 Ph | 8kW | 40VA, Class 2 | 3/4 | 3/8 | 8 | Cased
CE2305ABHS001UR | Sofit mount Series | ECM Constant Torque Motor | Horizontal | 05A | Non-bleed HP-A/C TXV (R-32) | 23 | Stripped Wire | none | 208/240 V, 60 Hz, 1 ph. (ECM only) | Refrigerant Detection System | R-32 | Non-bleed HP-A/C TXV | 1/4 | 2 | 800 | 63 | 208/240 V, 60 Hz, 1 Ph | 8kW | 40VA, Class 2 | 3/4 | 3/8 | 8 | Uncased
CE2305ABHP001CR | Sofit mount Series | ECM Constant Torque Motor | Horizontal | 05A | Non-bleed HP-A/C TXV (R-32) | 23 | Pull Disconnect | none | 208/240 V, 60 Hz, 1 ph. (ECM only) | Refrigerant Detection System | R-32 | Non-bleed HP-A/C TXV | 1/4 | 2 | 800 | 92 | 208/240 V, 60 Hz, 1 Ph | 8kW | 40VA, Class 2 | 3/4 | 3/8 | 8 | Cased
CE2305ABHP001UR | Sofit mount Series | ECM Constant Torque Motor | Horizontal | 05A | Non-bleed HP-A/C TXV (R-32) | 23 | Pull Disconnect | none | 208/240 V, 60 Hz, 1 ph. (ECM only) | Refrigerant Detection System | R-32 | Non-bleed HP-A/C TXV | 1/4 | 2 | 800 | 63 | 208/240 V, 60 Hz, 1 Ph | 8kW | 40VA, Class 2 | 3/4 | 3/8 | 8 | Uncased
CE2305ABHP031CR | Sofit mount Series | ECM Constant Torque Motor | Horizontal | 05A | Non-bleed HP-A/C TXV (R-32) | 23 | Pull Disconnect | 3kW | 208/240 V, 60 Hz, 1 ph. (ECM only) | Refrigerant Detection System | R-32 | Non-bleed HP-A/C TXV | 1/4 | 2 | 800 | 92 | 208/240 V, 60 Hz, 1 Ph | 8kW | 40VA, Class 2 | 3/4 | 3/8 | 8 | Cased
CE2305ABHP031UR | Sofit mount Series | ECM Constant Torque Motor | Horizontal | 05A | Non-bleed HP-A/C TXV (R-32) | 23 | Pull Disconnect | 3kW | 208/240 V, 60 Hz, 1 ph. (ECM only) | Refrigerant Detection System | R-32 | Non-bleed HP-A/C TXV | 1/4 | 2 | 800 | 63 | 208/240 V, 60 Hz, 1 Ph | 8kW | 40VA, Class 2 | 3/4 | 3/8 | 8 | Uncased
CE2305ABHP051CR | Sofit mount Series | ECM Constant Torque Motor | Horizontal | 05A | Non-bleed HP-A/C TXV (R-32) | 23 | Pull Disconnect | 5kW | 208/240 V, 60 Hz, 1 ph. (ECM only) | Refrigerant Detection System | R-32 | Non-bleed HP-A/C TXV | 1/4 | 2 | 800 | 92 | 208/240 V, 60 Hz, 1 Ph | 8kW | 40VA, Class 2 | 3/4 | 3/8 | 8 | Cased
CE2305ABHP051UR | Sofit mount Series | ECM Constant Torque Motor | Horizontal | 05A | Non-bleed HP-A/C TXV (R-32) | 23 | Pull Disconnect | 5kW | 208/240 V, 60 Hz, 1 ph. (ECM only) | Refrigerant Detection System | R-32 | Non-bleed HP-A/C TXV | 1/4 | 2 | 800 | 63 | 208/240 V, 60 Hz, 1 Ph | 8kW | 40VA, Class 2 | 3/4 | 3/8 | 8 | Uncased
CE2305ABHP061CR | Sofit mount Series | ECM Constant Torque Motor | Horizontal | 05A | Non-bleed HP-A/C TXV (R-32) | 23 | Pull Disconnect | 6kW | 208/240 V, 60 Hz, 1 ph. (ECM only) | Refrigerant Detection System | R-32 | Non-bleed HP-A/C TXV | 1/4 | 2 | 800 | 92 | 208/240 V, 60 Hz, 1 Ph | 8kW | 40VA, Class 2 | 3/4 | 3/8 | 8 | Cased
CE2305ABHP061UR | Sofit mount Series | ECM Constant Torque Motor | Horizontal | 05A | Non-bleed HP-A/C TXV (R-32) | 23 | Pull Disconnect | 6kW | 208/240 V, 60 Hz, 1 ph. (ECM only) | Refrigerant Detection System | R-32 | Non-bleed HP-A/C TXV | 1/4 | 2 | 800 | 63 | 208/240 V, 60 Hz, 1 Ph | 8kW | 40VA, Class 2 | 3/4 | 3/8 | 8 | Uncased
CE2305ABHP081CR | Sofit mount Series | ECM Constant Torque Motor | Horizontal | 05A | Non-bleed HP-A/C TXV (R-32) | 23 | Pull Disconnect | 8kW | 208/240 V, 60 Hz, 1 ph. (ECM only) | Refrigerant Detection System | R-32 | Non-bleed HP-A/C TXV | 1/4 | 2 | 800 | 92 | 208/240 V, 60 Hz, 1 Ph | 8kW | 40VA, Class 2 | 3/4 | 3/8 | 8 | Cased
CE2305ABHP081UR | Sofit mount Series | ECM Constant Torque Motor | Horizontal | 05A | Non-bleed HP-A/C TXV (R-32) | 23 | Pull Disconnect | 8kW | 208/240 V, 60 Hz, 1 ph. (ECM only) | Refrigerant Detection System | R-32 | Non-bleed HP-A/C TXV | 1/4 | 2 | 800 | 63 | 208/240 V, 60 Hz, 1 Ph | 8kW | 40VA, Class 2 | 3/4 | 3/8 | 8 | Uncased
CE2305ACHS001CR | Sofit mount Series | ECM Constant Torque Motor | Horizontal | 05A | Bleed HP-A/C TXV (R-454B) | 23 | Stripped Wire | none | 208/240 V, 60 Hz, 1 ph. (ECM only) | Refrigerant Detection System | R-454B | Bleed HP-A/C TXV | 1/4 | 2 | 800 | 92 | 208/240 V, 60 Hz, 1 Ph | 8kW | 40VA, Class 2 | 3/4 | 3/8 | 8 | Cased
CE2305ACHS001UR | Sofit mount Series | ECM Constant Torque Motor | Horizontal | 05A | Bleed HP-A/C TXV (R-454B) | 23 | Stripped Wire | none | 208/240 V, 60 Hz, 1 ph. (ECM only) | Refrigerant Detection System | R-454B | Bleed HP-A/C TXV | 1/4 | 2 | 800 | 63 | 208/240 V, 60 Hz, 1 Ph | 8kW | 40VA, Class 2 | 3/4 | 3/8 | 8 | Uncased
CE2305ACHP001CR | Sofit mount Series | ECM Constant Torque Motor | Horizontal | 05A | Bleed HP-A/C TXV (R-454B) | 23 | Pull Disconnect | none | 208/240 V, 60 Hz, 1 ph. (ECM only) | Refrigerant Detection System | R-454B | Bleed HP-A/C TXV | 1/4 | 2 | 800 | 92 | 208/240 V, 60 Hz, 1 Ph | 8kW | 40VA, Class 2 | 3/4 | 3/8 | 8 | Cased
CE2305ACHP001UR | Sofit mount Series | ECM Constant Torque Motor | Horizontal | 05A | Bleed HP-A/C TXV (R-454B) | 23 | Pull Disconnect | none | 208/240 V, 60 Hz, 1 ph. (ECM only) | Refrigerant Detection System | R-454B | Bleed HP-A/C TXV | 1/4 | 2 | 800 | 63 | 208/240 V, 60 Hz, 1 Ph | 8kW | 40VA, Class 2 | 3/4 | 3/8 | 8 | Uncased
CE2305ACHP031CR | Sofit mount Series | ECM Constant Torque Motor | Horizontal | 05A | Bleed HP-A/C TXV (R-454B) | 23 | Pull Disconnect | 3kW | 208/240 V, 60 Hz, 1 ph. (ECM only) | Refrigerant Detection System | R-454B | Bleed HP-A/C TXV | 1/4 | 2 | 800 | 92 | 208/240 V, 60 Hz, 1 Ph | 8kW | 40VA, Class 2 | 3/4 | 3/8 | 8 | Cased
CE2305ACHP031UR | Sofit mount Series | ECM Constant Torque Motor | Horizontal | 05A | Bleed HP-A/C TXV (R-454B) | 23 | Pull Disconnect | 3kW | 208/240 V, 60 Hz, 1 ph. (ECM only) | Refrigerant Detection System | R-454B | Bleed HP-A/C TXV | 1/4 | 2 | 800 | 63 | 208/240 V, 60 Hz, 1 Ph | 8kW | 40VA, Class 2 | 3/4 | 3/8 | 8 | Uncased
CE2305ACHP051CR | Sofit mount Series | ECM Constant Torque Motor | Horizontal | 05A | Bleed HP-A/C TXV (R-454B) | 23 | Pull Disconnect | 5kW | 208/240 V, 60 Hz, 1 ph. (ECM only) | Refrigerant Detection System | R-454B | Bleed HP-A/C TXV | 1/4 | 2 | 800 | 92 | 208/240 V, 60 Hz, 1 Ph | 8kW | 40VA, Class 2 | 3/4 | 3/8 | 8 | Cased
CE2305ACHP051UR | Sofit mount Series | ECM Constant Torque Motor | Horizontal | 05A | Bleed HP-A/C TXV (R-454B) | 23 | Pull Disconnect | 5kW | 208/240 V, 60 Hz, 1 ph. (ECM only) | Refrigerant Detection System | R-454B | Bleed HP-A/C TXV | 1/4 | 2 | 800 | 63 | 208/240 V, 60 Hz, 1 Ph | 8kW | 40VA, Class 2 | 3/4 | 3/8 | 8 | Uncased
CE2305ACHP061CR | Sofit mount Series | ECM Constant Torque Motor | Horizontal | 05A | Bleed HP-A/C TXV (R-454B) | 23 | Pull Disconnect | 6kW | 208/240 V, 60 Hz, 1 ph. (ECM only) | Refrigerant Detection System | R-454B | Bleed HP-A/C TXV | 1/4 | 2 | 800 | 92 | 208/240 V, 60 Hz, 1 Ph | 8kW | 40VA, Class 2 | 3/4 | 3/8 | 8 | Cased
CE2305ACHP061UR | Sofit mount Series | ECM Constant Torque Motor | Horizontal | 05A | Bleed HP-A/C TXV (R-454B) | 23 | Pull Disconnect | 6kW | 208/240 V, 60 Hz, 1 ph. (ECM only) | Refrigerant Detection System | R-454B | Bleed HP-A/C TXV | 1/4 | 2 | 800 | 63 | 208/240 V, 60 Hz, 1 Ph | 8kW | 40VA, Class 2 | 3/4 | 3/8 | 8 | Uncased
CE2305ACHP081CR | Sofit mount Series | ECM Constant Torque Motor | Horizontal | 05A | Bleed HP-A/C TXV (R-454B) | 23 | Pull Disconnect | 8kW | 208/240 V, 60 Hz, 1 ph. (ECM only) | Refrigerant Detection System | R-454B | Bleed HP-A/C TXV | 1/4 | 2 | 800 | 92 | 208/240 V, 60 Hz, 1 Ph | 8kW | 40VA, Class 2 | 3/4 | 3/8 | 8 | Cased
CE2305ACHP081UR | Sofit mount Series | ECM Constant Torque Motor | Horizontal | 05A | Bleed HP-A/C TXV (R-454B) | 23 | Pull Disconnect | 8kW | 208/240 V, 60 Hz, 1 ph. (ECM only) | Refrigerant Detection System | R-454B | Bleed HP-A/C TXV | 1/4 | 2 | 800 | 63 | 208/240 V, 60 Hz, 1 Ph | 8kW | 40VA, Class 2 | 3/4 | 3/8 | 8 | Uncased
CE2401C1HS001CR | Sofit mount Series | ECM Constant Torque Motor | Horizontal | 01C | Piston (R-454B & R-32) | 24 | Stripped Wire | none | 208/240 V, 60 Hz, 1 ph. (ECM only) | Refrigerant Detection System | R-454B | Piston | 1/4 | 2 | 800 | 100 | 208/240 V, 60 Hz, 1 Ph | 10kW | 40VA, Class 2 | 3/4 | 3/8 | 8 | Cased
CE2401C1HS001UR | Sofit mount Series | ECM Constant Torque Motor | Horizontal | 01C | Piston (R-454B & R-32) | 24 | Stripped Wire | none | 208/240 V, 60 Hz, 1 ph. (ECM only) | Refrigerant Detection System | R-454B | Piston | 1/4 | 2 | 800 | 38 | 208/240 V, 60 Hz, 1 Ph | 10kW | 40VA, Class 2 | 3/4 | 3/8 | 8 | Uncased
CE2401C1HP001CR | Sofit mount Series | ECM Constant Torque Motor | Horizontal | 01C | Piston (R-454B & R-32) | 24 | Pull Disconnect | none | 208/240 V, 60 Hz, 1 ph. (ECM only) | Refrigerant Detection System | R-454B | Piston | 1/4 | 2 | 800 | 100 | 208/240 V, 60 Hz, 1 Ph | 10kW | 40VA, Class 2 | 3/4 | 3/8 | 8 | Cased
CE2401C1HP001UR | Sofit mount Series | ECM Constant Torque Motor | Horizontal | 01C | Piston (R-454B & R-32) | 24 | Pull Disconnect | none | 208/240 V, 60 Hz, 1 ph. (ECM only) | Refrigerant Detection System | R-454B | Piston | 1/4 | 2 | 800 | 38 | 208/240 V, 60 Hz, 1 Ph | 10kW | 40VA, Class 2 | 3/4 | 3/8 | 8 | Uncased
CE2401C1HP031CR | Sofit mount Series | ECM Constant Torque Motor | Horizontal | 01C | Piston (R-454B & R-32) | 24 | Pull Disconnect | 3kW | 208/240 V, 60 Hz, 1 ph. (ECM only) | Refrigerant Detection System | R-454B | Piston | 1/4 | 2 | 800 | 100 | 208/240 V, 60 Hz, 1 Ph | 10kW | 40VA, Class 2 | 3/4 | 3/8 | 8 | Cased
CE2401C1HP031UR | Sofit mount Series | ECM Constant Torque Motor | Horizontal | 01C | Piston (R-454B & R-32) | 24 | Pull Disconnect | 3kW | 208/240 V, 60 Hz, 1 ph. (ECM only) | Refrigerant Detection System | R-454B | Piston | 1/4 | 2 | 800 | 38 | 208/240 V, 60 Hz, 1 Ph | 10kW | 40VA, Class 2 | 3/4 | 3/8 | 8 | Uncased
CE2401C1HP051CR | Sofit mount Series | ECM Constant Torque Motor | Horizontal | 01C | Piston (R-454B & R-32) | 24 | Pull Disconnect | 5kW | 208/240 V, 60 Hz, 1 ph. (ECM only) | Refrigerant Detection System | R-454B | Piston | 1/4 | 2 | 800 | 100 | 208/240 V, 60 Hz, 1 Ph | 10kW | 40VA, Class 2 | 3/4 | 3/8 | 8 | Cased
CE2401C1HP051UR | Sofit mount Series | ECM Constant Torque Motor | Horizontal | 01C | Piston (R-454B & R-32) | 24 | Pull Disconnect | 5kW | 208/240 V, 60 Hz, 1 ph. (ECM only) | Refrigerant Detection System | R-454B | Piston | 1/4 | 2 | 800 | 38 | 208/240 V, 60 Hz, 1 Ph | 10kW | 40VA, Class 2 | 3/4 | 3/8 | 8 | Uncased
CE2401C1HP061CR | Sofit mount Series | ECM Constant Torque Motor | Horizontal | 01C | Piston (R-454B & R-32) | 24 | Pull Disconnect | 6kW | 208/240 V, 60 Hz, 1 ph. (ECM only) | Refrigerant Detection System | R-454B | Piston | 1/4 | 2 | 800 | 100 | 208/240 V, 60 Hz, 1 Ph | 10kW | 40VA, Class 2 | 3/4 | 3/8 | 8 | Cased
CE2401C1HP061UR | Sofit mount Series | ECM Constant Torque Motor | Horizontal | 01C | Piston (R-454B & R-32) | 24 | Pull Disconnect | 6kW | 208/240 V, 60 Hz, 1 ph. (ECM only) | Refrigerant Detection System | R-454B | Piston | 1/4 | 2 | 800 | 38 | 208/240 V, 60 Hz, 1 Ph | 10kW | 40VA, Class 2 | 3/4 | 3/8 | 8 | Uncased
CE2401C1HP081CR | Sofit mount Series | ECM Constant Torque Motor | Horizontal | 01C | Piston (R-454B & R-32) | 24 | Pull Disconnect | 8kW | 208/240 V, 60 Hz, 1 ph. (ECM only) | Refrigerant Detection System | R-454B | Piston | 1/4 | 2 | 800 | 100 | 208/240 V, 60 Hz, 1 Ph | 10kW | 40VA, Class 2 | 3/4 | 3/8 | 8 | Cased
CE2401C1HP081UR | Sofit mount Series | ECM Constant Torque Motor | Horizontal | 01C | Piston (R-454B & R-32) | 24 | Pull Disconnect | 8kW | 208/240 V, 60 Hz, 1 ph. (ECM only) | Refrigerant Detection System | R-454B | Piston | 1/4 | 2 | 800 | 38 | 208/240 V, 60 Hz, 1 Ph | 10kW | 40VA, Class 2 | 3/4 | 3/8 | 8 | Uncased
CE2401C1HP101CR | Sofit mount Series | ECM Constant Torque Motor | Horizontal | 01C | Piston (R-454B & R-32) | 24 | Pull Disconnect | 10kW | 208/240 V, 60 Hz, 1 ph. (ECM only) | Refrigerant Detection System | R-454B | Piston | 1/4 | 2 | 800 | 100 | 208/240 V, 60 Hz, 1 Ph | 10kW | 40VA, Class 2 | 3/4 | 3/8 | 8 | Cased
CE2401C1HP101UR | Sofit mount Series | ECM Constant Torque Motor | Horizontal | 01C | Piston (R-454B & R-32) | 24 | Pull Disconnect | 10kW | 208/240 V, 60 Hz, 1 ph. (ECM only) | Refrigerant Detection System | R-454B | Piston | 1/4 | 2 | 800 | 38 | 208/240 V, 60 Hz, 1 Ph | 10kW | 40VA, Class 2 | 3/4 | 3/8 | 8 | Uncased
CE2401CAHS001CR | Sofit mount Series | ECM Constant Torque Motor | Horizontal | 01C | Non-bleed HP-A/C TXV (R-454B) | 24 | Stripped Wire | none | 208/240 V, 60 Hz, 1 ph. (ECM only) | Refrigerant Detection System | R-454B | Non-bleed HP-A/C TXV | 1/4 | 2 | 800 | 100 | 208/240 V, 60 Hz, 1 Ph | 10kW | 40VA, Class 2 | 3/4 | 3/8 | 8 | Cased
CE2401CAHS001UR | Sofit mount Series | ECM Constant Torque Motor | Horizontal | 01C | Non-bleed HP-A/C TXV (R-454B) | 24 | Stripped Wire | none | 208/240 V, 60 Hz, 1 ph. (ECM only) | Refrigerant Detection System | R-454B | Non-bleed HP-A/C TXV | 1/4 | 2 | 800 | 38 | 208/240 V, 60 Hz, 1 Ph | 10kW | 40VA, Class 2 | 3/4 | 3/8 | 8 | Uncased
CE2401CAHP001CR | Sofit mount Series | ECM Constant Torque Motor | Horizontal | 01C | Non-bleed HP-A/C TXV (R-454B) | 24 | Pull Disconnect | none | 208/240 V, 60 Hz, 1 ph. (ECM only) | Refrigerant Detection System | R-454B | Non-bleed HP-A/C TXV | 1/4 | 2 | 800 | 100 | 208/240 V, 60 Hz, 1 Ph | 10kW | 40VA, Class 2 | 3/4 | 3/8 | 8 | Cased
CE2401CAHP001UR | Sofit mount Series | ECM Constant Torque Motor | Horizontal | 01C | Non-bleed HP-A/C TXV (R-454B) | 24 | Pull Disconnect | none | 208/240 V, 60 Hz, 1 ph. (ECM only) | Refrigerant Detection System | R-454B | Non-bleed HP-A/C TXV | 1/4 | 2 | 800 | 38 | 208/240 V, 60 Hz, 1 Ph | 10kW | 40VA, Class 2 | 3/4 | 3/8 | 8 | Uncased
CE2401CAHP031CR | Sofit mount Series | ECM Constant Torque Motor | Horizontal | 01C | Non-bleed HP-A/C TXV (R-454B) | 24 | Pull Disconnect | 3kW | 208/240 V, 60 Hz, 1 ph. (ECM only) | Refrigerant Detection System | R-454B | Non-bleed HP-A/C TXV | 1/4 | 2 | 800 | 100 | 208/240 V, 60 Hz, 1 Ph | 10kW | 40VA, Class 2 | 3/4 | 3/8 | 8 | Cased
CE2401CAHP031UR | Sofit mount Series | ECM Constant Torque Motor | Horizontal | 01C | Non-bleed HP-A/C TXV (R-454B) | 24 | Pull Disconnect | 3kW | 208/240 V, 60 Hz, 1 ph. (ECM only) | Refrigerant Detection System | R-454B | Non-bleed HP-A/C TXV | 1/4 | 2 | 800 | 38 | 208/240 V, 60 Hz, 1 Ph | 10kW | 40VA, Class 2 | 3/4 | 3/8 | 8 | Uncased
CE2401CAHP051CR | Sofit mount Series | ECM Constant Torque Motor | Horizontal | 01C | Non-bleed HP-A/C TXV (R-454B) | 24 | Pull Disconnect | 5kW | 208/240 V, 60 Hz, 1 ph. (ECM only) | Refrigerant Detection System | R-454B | Non-bleed HP-A/C TXV | 1/4 | 2 | 800 | 100 | 208/240 V, 60 Hz, 1 Ph | 10kW | 40VA, Class 2 | 3/4 | 3/8 | 8 | Cased
CE2401CAHP051UR | Sofit mount Series | ECM Constant Torque Motor | Horizontal | 01C | Non-bleed HP-A/C TXV (R-454B) | 24 | Pull Disconnect | 5kW | 208/240 V, 60 Hz, 1 ph. (ECM only) | Refrigerant Detection System | R-454B | Non-bleed HP-A/C TXV | 1/4 | 2 | 800 | 38 | 208/240 V, 60 Hz, 1 Ph | 10kW | 40VA, Class 2 | 3/4 | 3/8 | 8 | Uncased
CE2401CAHP061CR | Sofit mount Series | ECM Constant Torque Motor | Horizontal | 01C | Non-bleed HP-A/C TXV (R-454B) | 24 | Pull Disconnect | 6kW | 208/240 V, 60 Hz, 1 ph. (ECM only) | Refrigerant Detection System | R-454B | Non-bleed HP-A/C TXV | 1/4 | 2 | 800 | 100 | 208/240 V, 60 Hz, 1 Ph | 10kW | 40VA, Class 2 | 3/4 | 3/8 | 8 | Cased
CE2401CAHP061UR | Sofit mount Series | ECM Constant Torque Motor | Horizontal | 01C | Non-bleed HP-A/C TXV (R-454B) | 24 | Pull Disconnect | 6kW | 208/240 V, 60 Hz, 1 ph. (ECM only) | Refrigerant Detection System | R-454B | Non-bleed HP-A/C TXV | 1/4 | 2 | 800 | 38 | 208/240 V, 60 Hz, 1 Ph | 10kW | 40VA, Class 2 | 3/4 | 3/8 | 8 | Uncased
CE2401CAHP081CR | Sofit mount Series | ECM Constant Torque Motor | Horizontal | 01C | Non-bleed HP-A/C TXV (R-454B) | 24 | Pull Disconnect | 8kW | 208/240 V, 60 Hz, 1 ph. (ECM only) | Refrigerant Detection System | R-454B | Non-bleed HP-A/C TXV | 1/4 | 2 | 800 | 100 | 208/240 V, 60 Hz, 1 Ph | 10kW | 40VA, Class 2 | 3/4 | 3/8 | 8 | Cased
CE2401CAHP081UR | Sofit mount Series | ECM Constant Torque Motor | Horizontal | 01C | Non-bleed HP-A/C TXV (R-454B) | 24 | Pull Disconnect | 8kW | 208/240 V, 60 Hz, 1 ph. (ECM only) | Refrigerant Detection System | R-454B | Non-bleed HP-A/C TXV | 1/4 | 2 | 800 | 38 | 208/240 V, 60 Hz, 1 Ph | 10kW | 40VA, Class 2 | 3/4 | 3/8 | 8 | Uncased
CE2401CAHP101CR | Sofit mount Series | ECM Constant Torque Motor | Horizontal | 01C | Non-bleed HP-A/C TXV (R-454B) | 24 | Pull Disconnect | 10kW | 208/240 V, 60 Hz, 1 ph. (ECM only) | Refrigerant Detection System | R-454B | Non-bleed HP-A/C TXV | 1/4 | 2 | 800 | 100 | 208/240 V, 60 Hz, 1 Ph | 10kW | 40VA, Class 2 | 3/4 | 3/8 | 8 | Cased
CE2401CAHP101UR | Sofit mount Series | ECM Constant Torque Motor | Horizontal | 01C | Non-bleed HP-A/C TXV (R-454B) | 24 | Pull Disconnect | 10kW | 208/240 V, 60 Hz, 1 ph. (ECM only) | Refrigerant Detection System | R-454B | Non-bleed HP-A/C TXV | 1/4 | 2 | 800 | 38 | 208/240 V, 60 Hz, 1 Ph | 10kW | 40VA, Class 2 | 3/4 | 3/8 | 8 | Uncased
CE2401CBHS001CR | Sofit mount Series | ECM Constant Torque Motor | Horizontal | 01C | Non-bleed HP-A/C TXV (R-32) | 24 | Stripped Wire | none | 208/240 V, 60 Hz, 1 ph. (ECM only) | Refrigerant Detection System | R-32 | Non-bleed HP-A/C TXV | 1/4 | 2 | 800 | 100 | 208/240 V, 60 Hz, 1 Ph | 10kW | 40VA, Class 2 | 3/4 | 3/8 | 8 | Cased
CE2401CBHS001UR | Sofit mount Series | ECM Constant Torque Motor | Horizontal | 01C | Non-bleed HP-A/C TXV (R-32) | 24 | Stripped Wire | none | 208/240 V, 60 Hz, 1 ph. (ECM only) | Refrigerant Detection System | R-32 | Non-bleed HP-A/C TXV | 1/4 | 2 | 800 | 38 | 208/240 V, 60 Hz, 1 Ph | 10kW | 40VA, Class 2 | 3/4 | 3/8 | 8 | Uncased
CE2401CBHP001CR | Sofit mount Series | ECM Constant Torque Motor | Horizontal | 01C | Non-bleed HP-A/C TXV (R-32) | 24 | Pull Disconnect | none | 208/240 V, 60 Hz, 1 ph. (ECM only) | Refrigerant Detection System | R-32 | Non-bleed HP-A/C TXV | 1/4 | 2 | 800 | 100 | 208/240 V, 60 Hz, 1 Ph | 10kW | 40VA, Class 2 | 3/4 | 3/8 | 8 | Cased
CE2401CBHP001UR | Sofit mount Series | ECM Constant Torque Motor | Horizontal | 01C | Non-bleed HP-A/C TXV (R-32) | 24 | Pull Disconnect | none | 208/240 V, 60 Hz, 1 ph. (ECM only) | Refrigerant Detection System | R-32 | Non-bleed HP-A/C TXV | 1/4 | 2 | 800 | 38 | 208/240 V, 60 Hz, 1 Ph | 10kW | 40VA, Class 2 | 3/4 | 3/8 | 8 | Uncased
CE2401CBHP031CR | Sofit mount Series | ECM Constant Torque Motor | Horizontal | 01C | Non-bleed HP-A/C TXV (R-32) | 24 | Pull Disconnect | 3kW | 208/240 V, 60 Hz, 1 ph. (ECM only) | Refrigerant Detection System | R-32 | Non-bleed HP-A/C TXV | 1/4 | 2 | 800 | 100 | 208/240 V, 60 Hz, 1 Ph | 10kW | 40VA, Class 2 | 3/4 | 3/8 | 8 | Cased
CE2401CBHP031UR | Sofit mount Series | ECM Constant Torque Motor | Horizontal | 01C | Non-bleed HP-A/C TXV (R-32) | 24 | Pull Disconnect | 3kW | 208/240 V, 60 Hz, 1 ph. (ECM only) | Refrigerant Detection System | R-32 | Non-bleed HP-A/C TXV | 1/4 | 2 | 800 | 38 | 208/240 V, 60 Hz, 1 Ph | 10kW | 40VA, Class 2 | 3/4 | 3/8 | 8 | Uncased
CE2401CBHP051CR | Sofit mount Series | ECM Constant Torque Motor | Horizontal | 01C | Non-bleed HP-A/C TXV (R-32) | 24 | Pull Disconnect | 5kW | 208/240 V, 60 Hz, 1 ph. (ECM only) | Refrigerant Detection System | R-32 | Non-bleed HP-A/C TXV | 1/4 | 2 | 800 | 100 | 208/240 V, 60 Hz, 1 Ph | 10kW | 40VA, Class 2 | 3/4 | 3/8 | 8 | Cased
CE2401CBHP051UR | Sofit mount Series | ECM Constant Torque Motor | Horizontal | 01C | Non-bleed HP-A/C TXV (R-32) | 24 | Pull Disconnect | 5kW | 208/240 V, 60 Hz, 1 ph. (ECM only) | Refrigerant Detection System | R-32 | Non-bleed HP-A/C TXV | 1/4 | 2 | 800 | 38 | 208/240 V, 60 Hz, 1 Ph | 10kW | 40VA, Class 2 | 3/4 | 3/8 | 8 | Uncased
CE2401CBHP061CR | Sofit mount Series | ECM Constant Torque Motor | Horizontal | 01C | Non-bleed HP-A/C TXV (R-32) | 24 | Pull Disconnect | 6kW | 208/240 V, 60 Hz, 1 ph. (ECM only) | Refrigerant Detection System | R-32 | Non-bleed HP-A/C TXV | 1/4 | 2 | 800 | 100 | 208/240 V, 60 Hz, 1 Ph | 10kW | 40VA, Class 2 | 3/4 | 3/8 | 8 | Cased
CE2401CBHP061UR | Sofit mount Series | ECM Constant Torque Motor | Horizontal | 01C | Non-bleed HP-A/C TXV (R-32) | 24 | Pull Disconnect | 6kW | 208/240 V, 60 Hz, 1 ph. (ECM only) | Refrigerant Detection System | R-32 | Non-bleed HP-A/C TXV | 1/4 | 2 | 800 | 38 | 208/240 V, 60 Hz, 1 Ph | 10kW | 40VA, Class 2 | 3/4 | 3/8 | 8 | Uncased
CE2401CBHP081CR | Sofit mount Series | ECM Constant Torque Motor | Horizontal | 01C | Non-bleed HP-A/C TXV (R-32) | 24 | Pull Disconnect | 8kW | 208/240 V, 60 Hz, 1 ph. (ECM only) | Refrigerant Detection System | R-32 | Non-bleed HP-A/C TXV | 1/4 | 2 | 800 | 100 | 208/240 V, 60 Hz, 1 Ph | 10kW | 40VA, Class 2 | 3/4 | 3/8 | 8 | Cased
CE2401CBHP081UR | Sofit mount Series | ECM Constant Torque Motor | Horizontal | 01C | Non-bleed HP-A/C TXV (R-32) | 24 | Pull Disconnect | 8kW | 208/240 V, 60 Hz, 1 ph. (ECM only) | Refrigerant Detection System | R-32 | Non-bleed HP-A/C TXV | 1/4 | 2 | 800 | 38 | 208/240 V, 60 Hz, 1 Ph | 10kW | 40VA, Class 2 | 3/4 | 3/8 | 8 | Uncased
CE2401CBHP101CR | Sofit mount Series | ECM Constant Torque Motor | Horizontal | 01C | Non-bleed HP-A/C TXV (R-32) | 24 | Pull Disconnect | 10kW | 208/240 V, 60 Hz, 1 ph. (ECM only) | Refrigerant Detection System | R-32 | Non-bleed HP-A/C TXV | 1/4 | 2 | 800 | 100 | 208/240 V, 60 Hz, 1 Ph | 10kW | 40VA, Class 2 | 3/4 | 3/8 | 8 | Cased
CE2401CBHP101UR | Sofit mount Series | ECM Constant Torque Motor | Horizontal | 01C | Non-bleed HP-A/C TXV (R-32) | 24 | Pull Disconnect | 10kW | 208/240 V, 60 Hz, 1 ph. (ECM only) | Refrigerant Detection System | R-32 | Non-bleed HP-A/C TXV | 1/4 | 2 | 800 | 38 | 208/240 V, 60 Hz, 1 Ph | 10kW | 40VA, Class 2 | 3/4 | 3/8 | 8 | Uncased
CE2401CCHS001CR | Sofit mount Series | ECM Constant Torque Motor | Horizontal | 01C | Bleed HP-A/C TXV (R-454B) | 24 | Stripped Wire | none | 208/240 V, 60 Hz, 1 ph. (ECM only) | Refrigerant Detection System | R-454B | Bleed HP-A/C TXV | 1/4 | 2 | 800 | 100 | 208/240 V, 60 Hz, 1 Ph | 10kW | 40VA, Class 2 | 3/4 | 3/8 | 8 | Cased
CE2401CCHS001UR | Sofit mount Series | ECM Constant Torque Motor | Horizontal | 01C | Bleed HP-A/C TXV (R-454B) | 24 | Stripped Wire | none | 208/240 V, 60 Hz, 1 ph. (ECM only) | Refrigerant Detection System | R-454B | Bleed HP-A/C TXV | 1/4 | 2 | 800 | 38 | 208/240 V, 60 Hz, 1 Ph | 10kW | 40VA, Class 2 | 3/4 | 3/8 | 8 | Uncased
CE2401CCHP001CR | Sofit mount Series | ECM Constant Torque Motor | Horizontal | 01C | Bleed HP-A/C TXV (R-454B) | 24 | Pull Disconnect | none | 208/240 V, 60 Hz, 1 ph. (ECM only) | Refrigerant Detection System | R-454B | Bleed HP-A/C TXV | 1/4 | 2 | 800 | 100 | 208/240 V, 60 Hz, 1 Ph | 10kW | 40VA, Class 2 | 3/4 | 3/8 | 8 | Cased
CE2401CCHP001UR | Sofit mount Series | ECM Constant Torque Motor | Horizontal | 01C | Bleed HP-A/C TXV (R-454B) | 24 | Pull Disconnect | none | 208/240 V, 60 Hz, 1 ph. (ECM only) | Refrigerant Detection System | R-454B | Bleed HP-A/C TXV | 1/4 | 2 | 800 | 38 | 208/240 V, 60 Hz, 1 Ph | 10kW | 40VA, Class 2 | 3/4 | 3/8 | 8 | Uncased
CE2401CCHP031CR | Sofit mount Series | ECM Constant Torque Motor | Horizontal | 01C | Bleed HP-A/C TXV (R-454B) | 24 | Pull Disconnect | 3kW | 208/240 V, 60 Hz, 1 ph. (ECM only) | Refrigerant Detection System | R-454B | Bleed HP-A/C TXV | 1/4 | 2 | 800 | 100 | 208/240 V, 60 Hz, 1 Ph | 10kW | 40VA, Class 2 | 3/4 | 3/8 | 8 | Cased
CE2401CCHP031UR | Sofit mount Series | ECM Constant Torque Motor | Horizontal | 01C | Bleed HP-A/C TXV (R-454B) | 24 | Pull Disconnect | 3kW | 208/240 V, 60 Hz, 1 ph. (ECM only) | Refrigerant Detection System | R-454B | Bleed HP-A/C TXV | 1/4 | 2 | 800 | 38 | 208/240 V, 60 Hz, 1 Ph | 10kW | 40VA, Class 2 | 3/4 | 3/8 | 8 | Uncased
CE2401CCHP051CR | Sofit mount Series | ECM Constant Torque Motor | Horizontal | 01C | Bleed HP-A/C TXV (R-454B) | 24 | Pull Disconnect | 5kW | 208/240 V, 60 Hz, 1 ph. (ECM only) | Refrigerant Detection System | R-454B | Bleed HP-A/C TXV | 1/4 | 2 | 800 | 100 | 208/240 V, 60 Hz, 1 Ph | 10kW | 40VA, Class 2 | 3/4 | 3/8 | 8 | Cased
CE2401CCHP051UR | Sofit mount Series | ECM Constant Torque Motor | Horizontal | 01C | Bleed HP-A/C TXV (R-454B) | 24 | Pull Disconnect | 5kW | 208/240 V, 60 Hz, 1 ph. (ECM only) | Refrigerant Detection System | R-454B | Bleed HP-A/C TXV | 1/4 | 2 | 800 | 38 | 208/240 V, 60 Hz, 1 Ph | 10kW | 40VA, Class 2 | 3/4 | 3/8 | 8 | Uncased
CE2401CCHP061CR | Sofit mount Series | ECM Constant Torque Motor | Horizontal | 01C | Bleed HP-A/C TXV (R-454B) | 24 | Pull Disconnect | 6kW | 208/240 V, 60 Hz, 1 ph. (ECM only) | Refrigerant Detection System | R-454B | Bleed HP-A/C TXV | 1/4 | 2 | 800 | 100 | 208/240 V, 60 Hz, 1 Ph | 10kW | 40VA, Class 2 | 3/4 | 3/8 | 8 | Cased
CE2401CCHP061UR | Sofit mount Series | ECM Constant Torque Motor | Horizontal | 01C | Bleed HP-A/C TXV (R-454B) | 24 | Pull Disconnect | 6kW | 208/240 V, 60 Hz, 1 ph. (ECM only) | Refrigerant Detection System | R-454B | Bleed HP-A/C TXV | 1/4 | 2 | 800 | 38 | 208/240 V, 60 Hz, 1 Ph | 10kW | 40VA, Class 2 | 3/4 | 3/8 | 8 | Uncased
CE2401CCHP081CR | Sofit mount Series | ECM Constant Torque Motor | Horizontal | 01C | Bleed HP-A/C TXV (R-454B) | 24 | Pull Disconnect | 8kW | 208/240 V, 60 Hz, 1 ph. (ECM only) | Refrigerant Detection System | R-454B | Bleed HP-A/C TXV | 1/4 | 2 | 800 | 100 | 208/240 V, 60 Hz, 1 Ph | 10kW | 40VA, Class 2 | 3/4 | 3/8 | 8 | Cased
CE2401CCHP081UR | Sofit mount Series | ECM Constant Torque Motor | Horizontal | 01C | Bleed HP-A/C TXV (R-454B) | 24 | Pull Disconnect | 8kW | 208/240 V, 60 Hz, 1 ph. (ECM only) | Refrigerant Detection System | R-454B | Bleed HP-A/C TXV | 1/4 | 2 | 800 | 38 | 208/240 V, 60 Hz, 1 Ph | 10kW | 40VA, Class 2 | 3/4 | 3/8 | 8 | Uncased
CE2401CCHP101CR | Sofit mount Series | ECM Constant Torque Motor | Horizontal | 01C | Bleed HP-A/C TXV (R-454B) | 24 | Pull Disconnect | 10kW | 208/240 V, 60 Hz, 1 ph. (ECM only) | Refrigerant Detection System | R-454B | Bleed HP-A/C TXV | 1/4 | 2 | 800 | 100 | 208/240 V, 60 Hz, 1 Ph | 10kW | 40VA, Class 2 | 3/4 | 3/8 | 8 | Cased
CE2401CCHP101UR | Sofit mount Series | ECM Constant Torque Motor | Horizontal | 01C | Bleed HP-A/C TXV (R-454B) | 24 | Pull Disconnect | 10kW | 208/240 V, 60 Hz, 1 ph. (ECM only) | Refrigerant Detection System | R-454B | Bleed HP-A/C TXV | 1/4 | 2 | 800 | 38 | 208/240 V, 60 Hz, 1 Ph | 10kW | 40VA, Class 2 | 3/4 | 3/8 | 8 | Uncased
CE2402C1HS001CR | Sofit mount Series | ECM Constant Torque Motor | Horizontal | 02C | Piston (R-454B & R-32) | 24 | Stripped Wire | none | 208/240 V, 60 Hz, 1 ph. (ECM only) | Refrigerant Detection System | R-454B | Piston | 1/4 | 2 | 800 | 100 | 208/240 V, 60 Hz, 1 Ph | 10kW | 40VA, Class 2 | 3/4 | 3/8 | 8 | Cased
CE2402C1HS001UR | Sofit mount Series | ECM Constant Torque Motor | Horizontal | 02C | Piston (R-454B & R-32) | 24 | Stripped Wire | none | 208/240 V, 60 Hz, 1 ph. (ECM only) | Refrigerant Detection System | R-454B | Piston | 1/4 | 2 | 800 | 38 | 208/240 V, 60 Hz, 1 Ph | 10kW | 40VA, Class 2 | 3/4 | 3/8 | 8 | Uncased
CE2402C1HP001CR | Sofit mount Series | ECM Constant Torque Motor | Horizontal | 02C | Piston (R-454B & R-32) | 24 | Pull Disconnect | none | 208/240 V, 60 Hz, 1 ph. (ECM only) | Refrigerant Detection System | R-454B | Piston | 1/4 | 2 | 800 | 100 | 208/240 V, 60 Hz, 1 Ph | 10kW | 40VA, Class 2 | 3/4 | 3/8 | 8 | Cased
CE2402C1HP001UR | Sofit mount Series | ECM Constant Torque Motor | Horizontal | 02C | Piston (R-454B & R-32) | 24 | Pull Disconnect | none | 208/240 V, 60 Hz, 1 ph. (ECM only) | Refrigerant Detection System | R-454B | Piston | 1/4 | 2 | 800 | 38 | 208/240 V, 60 Hz, 1 Ph | 10kW | 40VA, Class 2 | 3/4 | 3/8 | 8 | Uncased
CE2402C1HP031CR | Sofit mount Series | ECM Constant Torque Motor | Horizontal | 02C | Piston (R-454B & R-32) | 24 | Pull Disconnect | 3kW | 208/240 V, 60 Hz, 1 ph. (ECM only) | Refrigerant Detection System | R-454B | Piston | 1/4 | 2 | 800 | 100 | 208/240 V, 60 Hz, 1 Ph | 10kW | 40VA, Class 2 | 3/4 | 3/8 | 8 | Cased
CE2402C1HP031UR | Sofit mount Series | ECM Constant Torque Motor | Horizontal | 02C | Piston (R-454B & R-32) | 24 | Pull Disconnect | 3kW | 208/240 V, 60 Hz, 1 ph. (ECM only) | Refrigerant Detection System | R-454B | Piston | 1/4 | 2 | 800 | 38 | 208/240 V, 60 Hz, 1 Ph | 10kW | 40VA, Class 2 | 3/4 | 3/8 | 8 | Uncased
CE2402C1HP051CR | Sofit mount Series | ECM Constant Torque Motor | Horizontal | 02C | Piston (R-454B & R-32) | 24 | Pull Disconnect | 5kW | 208/240 V, 60 Hz, 1 ph. (ECM only) | Refrigerant Detection System | R-454B | Piston | 1/4 | 2 | 800 | 100 | 208/240 V, 60 Hz, 1 Ph | 10kW | 40VA, Class 2 | 3/4 | 3/8 | 8 | Cased
CE2402C1HP051UR | Sofit mount Series | ECM Constant Torque Motor | Horizontal | 02C | Piston (R-454B & R-32) | 24 | Pull Disconnect | 5kW | 208/240 V, 60 Hz, 1 ph. (ECM only) | Refrigerant Detection System | R-454B | Piston | 1/4 | 2 | 800 | 38 | 208/240 V, 60 Hz, 1 Ph | 10kW | 40VA, Class 2 | 3/4 | 3/8 | 8 | Uncased
CE2402C1HP061CR | Sofit mount Series | ECM Constant Torque Motor | Horizontal | 02C | Piston (R-454B & R-32) | 24 | Pull Disconnect | 6kW | 208/240 V, 60 Hz, 1 ph. (ECM only) | Refrigerant Detection System | R-454B | Piston | 1/4 | 2 | 800 | 100 | 208/240 V, 60 Hz, 1 Ph | 10kW | 40VA, Class 2 | 3/4 | 3/8 | 8 | Cased
CE2402C1HP061UR | Sofit mount Series | ECM Constant Torque Motor | Horizontal | 02C | Piston (R-454B & R-32) | 24 | Pull Disconnect | 6kW | 208/240 V, 60 Hz, 1 ph. (ECM only) | Refrigerant Detection System | R-454B | Piston | 1/4 | 2 | 800 | 38 | 208/240 V, 60 Hz, 1 Ph | 10kW | 40VA, Class 2 | 3/4 | 3/8 | 8 | Uncased
CE2402C1HP081CR | Sofit mount Series | ECM Constant Torque Motor | Horizontal | 02C | Piston (R-454B & R-32) | 24 | Pull Disconnect | 8kW | 208/240 V, 60 Hz, 1 ph. (ECM only) | Refrigerant Detection System | R-454B | Piston | 1/4 | 2 | 800 | 100 | 208/240 V, 60 Hz, 1 Ph | 10kW | 40VA, Class 2 | 3/4 | 3/8 | 8 | Cased
CE2402C1HP081UR | Sofit mount Series | ECM Constant Torque Motor | Horizontal | 02C | Piston (R-454B & R-32) | 24 | Pull Disconnect | 8kW | 208/240 V, 60 Hz, 1 ph. (ECM only) | Refrigerant Detection System | R-454B | Piston | 1/4 | 2 | 800 | 38 | 208/240 V, 60 Hz, 1 Ph | 10kW | 40VA, Class 2 | 3/4 | 3/8 | 8 | Uncased
CE2402C1HP101CR | Sofit mount Series | ECM Constant Torque Motor | Horizontal | 02C | Piston (R-454B & R-32) | 24 | Pull Disconnect | 10kW | 208/240 V, 60 Hz, 1 ph. (ECM only) | Refrigerant Detection System | R-454B | Piston | 1/4 | 2 | 800 | 100 | 208/240 V, 60 Hz, 1 Ph | 10kW | 40VA, Class 2 | 3/4 | 3/8 | 8 | Cased
CE2402C1HP101UR | Sofit mount Series | ECM Constant Torque Motor | Horizontal | 02C | Piston (R-454B & R-32) | 24 | Pull Disconnect | 10kW | 208/240 V, 60 Hz, 1 ph. (ECM only) | Refrigerant Detection System | R-454B | Piston | 1/4 | 2 | 800 | 38 | 208/240 V, 60 Hz, 1 Ph | 10kW | 40VA, Class 2 | 3/4 | 3/8 | 8 | Uncased
CE2402CAHS001CR | Sofit mount Series | ECM Constant Torque Motor | Horizontal | 02C | Non-bleed HP-A/C TXV (R-454B) | 24 | Stripped Wire | none | 208/240 V, 60 Hz, 1 ph. (ECM only) | Refrigerant Detection System | R-454B | Non-bleed HP-A/C TXV | 1/4 | 2 | 800 | 100 | 208/240 V, 60 Hz, 1 Ph | 10kW | 40VA, Class 2 | 3/4 | 3/8 | 8 | Cased
CE2402CAHS001UR | Sofit mount Series | ECM Constant Torque Motor | Horizontal | 02C | Non-bleed HP-A/C TXV (R-454B) | 24 | Stripped Wire | none | 208/240 V, 60 Hz, 1 ph. (ECM only) | Refrigerant Detection System | R-454B | Non-bleed HP-A/C TXV | 1/4 | 2 | 800 | 38 | 208/240 V, 60 Hz, 1 Ph | 10kW | 40VA, Class 2 | 3/4 | 3/8 | 8 | Uncased
CE2402CAHP001CR | Sofit mount Series | ECM Constant Torque Motor | Horizontal | 02C | Non-bleed HP-A/C TXV (R-454B) | 24 | Pull Disconnect | none | 208/240 V, 60 Hz, 1 ph. (ECM only) | Refrigerant Detection System | R-454B | Non-bleed HP-A/C TXV | 1/4 | 2 | 800 | 100 | 208/240 V, 60 Hz, 1 Ph | 10kW | 40VA, Class 2 | 3/4 | 3/8 | 8 | Cased
CE2402CAHP001UR | Sofit mount Series | ECM Constant Torque Motor | Horizontal | 02C | Non-bleed HP-A/C TXV (R-454B) | 24 | Pull Disconnect | none | 208/240 V, 60 Hz, 1 ph. (ECM only) | Refrigerant Detection System | R-454B | Non-bleed HP-A/C TXV | 1/4 | 2 | 800 | 38 | 208/240 V, 60 Hz, 1 Ph | 10kW | 40VA, Class 2 | 3/4 | 3/8 | 8 | Uncased
CE2402CAHP031CR | Sofit mount Series | ECM Constant Torque Motor | Horizontal | 02C | Non-bleed HP-A/C TXV (R-454B) | 24 | Pull Disconnect | 3kW | 208/240 V, 60 Hz, 1 ph. (ECM only) | Refrigerant Detection System | R-454B | Non-bleed HP-A/C TXV | 1/4 | 2 | 800 | 100 | 208/240 V, 60 Hz, 1 Ph | 10kW | 40VA, Class 2 | 3/4 | 3/8 | 8 | Cased
CE2402CAHP031UR | Sofit mount Series | ECM Constant Torque Motor | Horizontal | 02C | Non-bleed HP-A/C TXV (R-454B) | 24 | Pull Disconnect | 3kW | 208/240 V, 60 Hz, 1 ph. (ECM only) | Refrigerant Detection System | R-454B | Non-bleed HP-A/C TXV | 1/4 | 2 | 800 | 38 | 208/240 V, 60 Hz, 1 Ph | 10kW | 40VA, Class 2 | 3/4 | 3/8 | 8 | Uncased
CE2402CAHP051CR | Sofit mount Series | ECM Constant Torque Motor | Horizontal | 02C | Non-bleed HP-A/C TXV (R-454B) | 24 | Pull Disconnect | 5kW | 208/240 V, 60 Hz, 1 ph. (ECM only) | Refrigerant Detection System | R-454B | Non-bleed HP-A/C TXV | 1/4 | 2 | 800 | 100 | 208/240 V, 60 Hz, 1 Ph | 10kW | 40VA, Class 2 | 3/4 | 3/8 | 8 | Cased
CE2402CAHP051UR | Sofit mount Series | ECM Constant Torque Motor | Horizontal | 02C | Non-bleed HP-A/C TXV (R-454B) | 24 | Pull Disconnect | 5kW | 208/240 V, 60 Hz, 1 ph. (ECM only) | Refrigerant Detection System | R-454B | Non-bleed HP-A/C TXV | 1/4 | 2 | 800 | 38 | 208/240 V, 60 Hz, 1 Ph | 10kW | 40VA, Class 2 | 3/4 | 3/8 | 8 | Uncased
CE2402CAHP061CR | Sofit mount Series | ECM Constant Torque Motor | Horizontal | 02C | Non-bleed HP-A/C TXV (R-454B) | 24 | Pull Disconnect | 6kW | 208/240 V, 60 Hz, 1 ph. (ECM only) | Refrigerant Detection System | R-454B | Non-bleed HP-A/C TXV | 1/4 | 2 | 800 | 100 | 208/240 V, 60 Hz, 1 Ph | 10kW | 40VA, Class 2 | 3/4 | 3/8 | 8 | Cased
CE2402CAHP061UR | Sofit mount Series | ECM Constant Torque Motor | Horizontal | 02C | Non-bleed HP-A/C TXV (R-454B) | 24 | Pull Disconnect | 6kW | 208/240 V, 60 Hz, 1 ph. (ECM only) | Refrigerant Detection System | R-454B | Non-bleed HP-A/C TXV | 1/4 | 2 | 800 | 38 | 208/240 V, 60 Hz, 1 Ph | 10kW | 40VA, Class 2 | 3/4 | 3/8 | 8 | Uncased
CE2402CAHP081CR | Sofit mount Series | ECM Constant Torque Motor | Horizontal | 02C | Non-bleed HP-A/C TXV (R-454B) | 24 | Pull Disconnect | 8kW | 208/240 V, 60 Hz, 1 ph. (ECM only) | Refrigerant Detection System | R-454B | Non-bleed HP-A/C TXV | 1/4 | 2 | 800 | 100 | 208/240 V, 60 Hz, 1 Ph | 10kW | 40VA, Class 2 | 3/4 | 3/8 | 8 | Cased
CE2402CAHP081UR | Sofit mount Series | ECM Constant Torque Motor | Horizontal | 02C | Non-bleed HP-A/C TXV (R-454B) | 24 | Pull Disconnect | 8kW | 208/240 V, 60 Hz, 1 ph. (ECM only) | Refrigerant Detection System | R-454B | Non-bleed HP-A/C TXV | 1/4 | 2 | 800 | 38 | 208/240 V, 60 Hz, 1 Ph | 10kW | 40VA, Class 2 | 3/4 | 3/8 | 8 | Uncased
CE2402CAHP101CR | Sofit mount Series | ECM Constant Torque Motor | Horizontal | 02C | Non-bleed HP-A/C TXV (R-454B) | 24 | Pull Disconnect | 10kW | 208/240 V, 60 Hz, 1 ph. (ECM only) | Refrigerant Detection System | R-454B | Non-bleed HP-A/C TXV | 1/4 | 2 | 800 | 100 | 208/240 V, 60 Hz, 1 Ph | 10kW | 40VA, Class 2 | 3/4 | 3/8 | 8 | Cased
CE2402CAHP101UR | Sofit mount Series | ECM Constant Torque Motor | Horizontal | 02C | Non-bleed HP-A/C TXV (R-454B) | 24 | Pull Disconnect | 10kW | 208/240 V, 60 Hz, 1 ph. (ECM only) | Refrigerant Detection System | R-454B | Non-bleed HP-A/C TXV | 1/4 | 2 | 800 | 38 | 208/240 V, 60 Hz, 1 Ph | 10kW | 40VA, Class 2 | 3/4 | 3/8 | 8 | Uncased
CE2402CBHS001CR | Sofit mount Series | ECM Constant Torque Motor | Horizontal | 02C | Non-bleed HP-A/C TXV (R-32) | 24 | Stripped Wire | none | 208/240 V, 60 Hz, 1 ph. (ECM only) | Refrigerant Detection System | R-32 | Non-bleed HP-A/C TXV | 1/4 | 2 | 800 | 100 | 208/240 V, 60 Hz, 1 Ph | 10kW | 40VA, Class 2 | 3/4 | 3/8 | 8 | Cased
CE2402CBHS001UR | Sofit mount Series | ECM Constant Torque Motor | Horizontal | 02C | Non-bleed HP-A/C TXV (R-32) | 24 | Stripped Wire | none | 208/240 V, 60 Hz, 1 ph. (ECM only) | Refrigerant Detection System | R-32 | Non-bleed HP-A/C TXV | 1/4 | 2 | 800 | 38 | 208/240 V, 60 Hz, 1 Ph | 10kW | 40VA, Class 2 | 3/4 | 3/8 | 8 | Uncased
CE2402CBHP001CR | Sofit mount Series | ECM Constant Torque Motor | Horizontal | 02C | Non-bleed HP-A/C TXV (R-32) | 24 | Pull Disconnect | none | 208/240 V, 60 Hz, 1 ph. (ECM only) | Refrigerant Detection System | R-32 | Non-bleed HP-A/C TXV | 1/4 | 2 | 800 | 100 | 208/240 V, 60 Hz, 1 Ph | 10kW | 40VA, Class 2 | 3/4 | 3/8 | 8 | Cased
CE2402CBHP001UR | Sofit mount Series | ECM Constant Torque Motor | Horizontal | 02C | Non-bleed HP-A/C TXV (R-32) | 24 | Pull Disconnect | none | 208/240 V, 60 Hz, 1 ph. (ECM only) | Refrigerant Detection System | R-32 | Non-bleed HP-A/C TXV | 1/4 | 2 | 800 | 38 | 208/240 V, 60 Hz, 1 Ph | 10kW | 40VA, Class 2 | 3/4 | 3/8 | 8 | Uncased
CE2402CBHP031CR | Sofit mount Series | ECM Constant Torque Motor | Horizontal | 02C | Non-bleed HP-A/C TXV (R-32) | 24 | Pull Disconnect | 3kW | 208/240 V, 60 Hz, 1 ph. (ECM only) | Refrigerant Detection System | R-32 | Non-bleed HP-A/C TXV | 1/4 | 2 | 800 | 100 | 208/240 V, 60 Hz, 1 Ph | 10kW | 40VA, Class 2 | 3/4 | 3/8 | 8 | Cased
CE2402CBHP031UR | Sofit mount Series | ECM Constant Torque Motor | Horizontal | 02C | Non-bleed HP-A/C TXV (R-32) | 24 | Pull Disconnect | 3kW | 208/240 V, 60 Hz, 1 ph. (ECM only) | Refrigerant Detection System | R-32 | Non-bleed HP-A/C TXV | 1/4 | 2 | 800 | 38 | 208/240 V, 60 Hz, 1 Ph | 10kW | 40VA, Class 2 | 3/4 | 3/8 | 8 | Uncased
CE2402CBHP051CR | Sofit mount Series | ECM Constant Torque Motor | Horizontal | 02C | Non-bleed HP-A/C TXV (R-32) | 24 | Pull Disconnect | 5kW | 208/240 V, 60 Hz, 1 ph. (ECM only) | Refrigerant Detection System | R-32 | Non-bleed HP-A/C TXV | 1/4 | 2 | 800 | 100 | 208/240 V, 60 Hz, 1 Ph | 10kW | 40VA, Class 2 | 3/4 | 3/8 | 8 | Cased
CE2402CBHP051UR | Sofit mount Series | ECM Constant Torque Motor | Horizontal | 02C | Non-bleed HP-A/C TXV (R-32) | 24 | Pull Disconnect | 5kW | 208/240 V, 60 Hz, 1 ph. (ECM only) | Refrigerant Detection System | R-32 | Non-bleed HP-A/C TXV | 1/4 | 2 | 800 | 38 | 208/240 V, 60 Hz, 1 Ph | 10kW | 40VA, Class 2 | 3/4 | 3/8 | 8 | Uncased
CE2402CBHP061CR | Sofit mount Series | ECM Constant Torque Motor | Horizontal | 02C | Non-bleed HP-A/C TXV (R-32) | 24 | Pull Disconnect | 6kW | 208/240 V, 60 Hz, 1 ph. (ECM only) | Refrigerant Detection System | R-32 | Non-bleed HP-A/C TXV | 1/4 | 2 | 800 | 100 | 208/240 V, 60 Hz, 1 Ph | 10kW | 40VA, Class 2 | 3/4 | 3/8 | 8 | Cased
CE2402CBHP061UR | Sofit mount Series | ECM Constant Torque Motor | Horizontal | 02C | Non-bleed HP-A/C TXV (R-32) | 24 | Pull Disconnect | 6kW | 208/240 V, 60 Hz, 1 ph. (ECM only) | Refrigerant Detection System | R-32 | Non-bleed HP-A/C TXV | 1/4 | 2 | 800 | 38 | 208/240 V, 60 Hz, 1 Ph | 10kW | 40VA, Class 2 | 3/4 | 3/8 | 8 | Uncased
CE2402CBHP081CR | Sofit mount Series | ECM Constant Torque Motor | Horizontal | 02C | Non-bleed HP-A/C TXV (R-32) | 24 | Pull Disconnect | 8kW | 208/240 V, 60 Hz, 1 ph. (ECM only) | Refrigerant Detection System | R-32 | Non-bleed HP-A/C TXV | 1/4 | 2 | 800 | 100 | 208/240 V, 60 Hz, 1 Ph | 10kW | 40VA, Class 2 | 3/4 | 3/8 | 8 | Cased
CE2402CBHP081UR | Sofit mount Series | ECM Constant Torque Motor | Horizontal | 02C | Non-bleed HP-A/C TXV (R-32) | 24 | Pull Disconnect | 8kW | 208/240 V, 60 Hz, 1 ph. (ECM only) | Refrigerant Detection System | R-32 | Non-bleed HP-A/C TXV | 1/4 | 2 | 800 | 38 | 208/240 V, 60 Hz, 1 Ph | 10kW | 40VA, Class 2 | 3/4 | 3/8 | 8 | Uncased
CE2402CBHP101CR | Sofit mount Series | ECM Constant Torque Motor | Horizontal | 02C | Non-bleed HP-A/C TXV (R-32) | 24 | Pull Disconnect | 10kW | 208/240 V, 60 Hz, 1 ph. (ECM only) | Refrigerant Detection System | R-32 | Non-bleed HP-A/C TXV | 1/4 | 2 | 800 | 100 | 208/240 V, 60 Hz, 1 Ph | 10kW | 40VA, Class 2 | 3/4 | 3/8 | 8 | Cased
CE2402CBHP101UR | Sofit mount Series | ECM Constant Torque Motor | Horizontal | 02C | Non-bleed HP-A/C TXV (R-32) | 24 | Pull Disconnect | 10kW | 208/240 V, 60 Hz, 1 ph. (ECM only) | Refrigerant Detection System | R-32 | Non-bleed HP-A/C TXV | 1/4 | 2 | 800 | 38 | 208/240 V, 60 Hz, 1 Ph | 10kW | 40VA, Class 2 | 3/4 | 3/8 | 8 | Uncased
CE2402CCHS001CR | Sofit mount Series | ECM Constant Torque Motor | Horizontal | 02C | Bleed HP-A/C TXV (R-454B) | 24 | Stripped Wire | none | 208/240 V, 60 Hz, 1 ph. (ECM only) | Refrigerant Detection System | R-454B | Bleed HP-A/C TXV | 1/4 | 2 | 800 | 100 | 208/240 V, 60 Hz, 1 Ph | 10kW | 40VA, Class 2 | 3/4 | 3/8 | 8 | Cased
CE2402CCHS001UR | Sofit mount Series | ECM Constant Torque Motor | Horizontal | 02C | Bleed HP-A/C TXV (R-454B) | 24 | Stripped Wire | none | 208/240 V, 60 Hz, 1 ph. (ECM only) | Refrigerant Detection System | R-454B | Bleed HP-A/C TXV | 1/4 | 2 | 800 | 38 | 208/240 V, 60 Hz, 1 Ph | 10kW | 40VA, Class 2 | 3/4 | 3/8 | 8 | Uncased
CE2402CCHP001CR | Sofit mount Series | ECM Constant Torque Motor | Horizontal | 02C | Bleed HP-A/C TXV (R-454B) | 24 | Pull Disconnect | none | 208/240 V, 60 Hz, 1 ph. (ECM only) | Refrigerant Detection System | R-454B | Bleed HP-A/C TXV | 1/4 | 2 | 800 | 100 | 208/240 V, 60 Hz, 1 Ph | 10kW | 40VA, Class 2 | 3/4 | 3/8 | 8 | Cased
CE2402CCHP001UR | Sofit mount Series | ECM Constant Torque Motor | Horizontal | 02C | Bleed HP-A/C TXV (R-454B) | 24 | Pull Disconnect | none | 208/240 V, 60 Hz, 1 ph. (ECM only) | Refrigerant Detection System | R-454B | Bleed HP-A/C TXV | 1/4 | 2 | 800 | 38 | 208/240 V, 60 Hz, 1 Ph | 10kW | 40VA, Class 2 | 3/4 | 3/8 | 8 | Uncased
CE2402CCHP031CR | Sofit mount Series | ECM Constant Torque Motor | Horizontal | 02C | Bleed HP-A/C TXV (R-454B) | 24 | Pull Disconnect | 3kW | 208/240 V, 60 Hz, 1 ph. (ECM only) | Refrigerant Detection System | R-454B | Bleed HP-A/C TXV | 1/4 | 2 | 800 | 100 | 208/240 V, 60 Hz, 1 Ph | 10kW | 40VA, Class 2 | 3/4 | 3/8 | 8 | Cased
CE2402CCHP031UR | Sofit mount Series | ECM Constant Torque Motor | Horizontal | 02C | Bleed HP-A/C TXV (R-454B) | 24 | Pull Disconnect | 3kW | 208/240 V, 60 Hz, 1 ph. (ECM only) | Refrigerant Detection System | R-454B | Bleed HP-A/C TXV | 1/4 | 2 | 800 | 38 | 208/240 V, 60 Hz, 1 Ph | 10kW | 40VA, Class 2 | 3/4 | 3/8 | 8 | Uncased
CE2402CCHP051CR | Sofit mount Series | ECM Constant Torque Motor | Horizontal | 02C | Bleed HP-A/C TXV (R-454B) | 24 | Pull Disconnect | 5kW | 208/240 V, 60 Hz, 1 ph. (ECM only) | Refrigerant Detection System | R-454B | Bleed HP-A/C TXV | 1/4 | 2 | 800 | 100 | 208/240 V, 60 Hz, 1 Ph | 10kW | 40VA, Class 2 | 3/4 | 3/8 | 8 | Cased
CE2402CCHP051UR | Sofit mount Series | ECM Constant Torque Motor | Horizontal | 02C | Bleed HP-A/C TXV (R-454B) | 24 | Pull Disconnect | 5kW | 208/240 V, 60 Hz, 1 ph. (ECM only) | Refrigerant Detection System | R-454B | Bleed HP-A/C TXV | 1/4 | 2 | 800 | 38 | 208/240 V, 60 Hz, 1 Ph | 10kW | 40VA, Class 2 | 3/4 | 3/8 | 8 | Uncased
CE2402CCHP061CR | Sofit mount Series | ECM Constant Torque Motor | Horizontal | 02C | Bleed HP-A/C TXV (R-454B) | 24 | Pull Disconnect | 6kW | 208/240 V, 60 Hz, 1 ph. (ECM only) | Refrigerant Detection System | R-454B | Bleed HP-A/C TXV | 1/4 | 2 | 800 | 100 | 208/240 V, 60 Hz, 1 Ph | 10kW | 40VA, Class 2 | 3/4 | 3/8 | 8 | Cased
CE2402CCHP061UR | Sofit mount Series | ECM Constant Torque Motor | Horizontal | 02C | Bleed HP-A/C TXV (R-454B) | 24 | Pull Disconnect | 6kW | 208/240 V, 60 Hz, 1 ph. (ECM only) | Refrigerant Detection System | R-454B | Bleed HP-A/C TXV | 1/4 | 2 | 800 | 38 | 208/240 V, 60 Hz, 1 Ph | 10kW | 40VA, Class 2 | 3/4 | 3/8 | 8 | Uncased
CE2402CCHP081CR | Sofit mount Series | ECM Constant Torque Motor | Horizontal | 02C | Bleed HP-A/C TXV (R-454B) | 24 | Pull Disconnect | 8kW | 208/240 V, 60 Hz, 1 ph. (ECM only) | Refrigerant Detection System | R-454B | Bleed HP-A/C TXV | 1/4 | 2 | 800 | 100 | 208/240 V, 60 Hz, 1 Ph | 10kW | 40VA, Class 2 | 3/4 | 3/8 | 8 | Cased
CE2402CCHP081UR | Sofit mount Series | ECM Constant Torque Motor | Horizontal | 02C | Bleed HP-A/C TXV (R-454B) | 24 | Pull Disconnect | 8kW | 208/240 V, 60 Hz, 1 ph. (ECM only) | Refrigerant Detection System | R-454B | Bleed HP-A/C TXV | 1/4 | 2 | 800 | 38 | 208/240 V, 60 Hz, 1 Ph | 10kW | 40VA, Class 2 | 3/4 | 3/8 | 8 | Uncased
CE2402CCHP101CR | Sofit mount Series | ECM Constant Torque Motor | Horizontal | 02C | Bleed HP-A/C TXV (R-454B) | 24 | Pull Disconnect | 10kW | 208/240 V, 60 Hz, 1 ph. (ECM only) | Refrigerant Detection System | R-454B | Bleed HP-A/C TXV | 1/4 | 2 | 800 | 100 | 208/240 V, 60 Hz, 1 Ph | 10kW | 40VA, Class 2 | 3/4 | 3/8 | 8 | Cased
CE2402CCHP101UR | Sofit mount Series | ECM Constant Torque Motor | Horizontal | 02C | Bleed HP-A/C TXV (R-454B) | 24 | Pull Disconnect | 10kW | 208/240 V, 60 Hz, 1 ph. (ECM only) | Refrigerant Detection System | R-454B | Bleed HP-A/C TXV | 1/4 | 2 | 800 | 38 | 208/240 V, 60 Hz, 1 Ph | 10kW | 40VA, Class 2 | 3/4 | 3/8 | 8 | Uncased
CE2403C1HS001CR | Sofit mount Series | ECM Constant Torque Motor | Horizontal | 03C | Piston (R-454B & R-32) | 24 | Stripped Wire | none | 208/240 V, 60 Hz, 1 ph. (ECM only) | Refrigerant Detection System | R-454B | Piston | 1/4 | 2 | 800 | 100 | 208/240 V, 60 Hz, 1 Ph | 10kW | 40VA, Class 2 | 3/4 | 3/8 | 8 | Cased
CE2403C1HS001UR | Sofit mount Series | ECM Constant Torque Motor | Horizontal | 03C | Piston (R-454B & R-32) | 24 | Stripped Wire | none | 208/240 V, 60 Hz, 1 ph. (ECM only) | Refrigerant Detection System | R-454B | Piston | 1/4 | 2 | 800 | 38 | 208/240 V, 60 Hz, 1 Ph | 10kW | 40VA, Class 2 | 3/4 | 3/8 | 8 | Uncased
CE2403C1HP001CR | Sofit mount Series | ECM Constant Torque Motor | Horizontal | 03C | Piston (R-454B & R-32) | 24 | Pull Disconnect | none | 208/240 V, 60 Hz, 1 ph. (ECM only) | Refrigerant Detection System | R-454B | Piston | 1/4 | 2 | 800 | 100 | 208/240 V, 60 Hz, 1 Ph | 10kW | 40VA, Class 2 | 3/4 | 3/8 | 8 | Cased
CE2403C1HP001UR | Sofit mount Series | ECM Constant Torque Motor | Horizontal | 03C | Piston (R-454B & R-32) | 24 | Pull Disconnect | none | 208/240 V, 60 Hz, 1 ph. (ECM only) | Refrigerant Detection System | R-454B | Piston | 1/4 | 2 | 800 | 38 | 208/240 V, 60 Hz, 1 Ph | 10kW | 40VA, Class 2 | 3/4 | 3/8 | 8 | Uncased
CE2403C1HP031CR | Sofit mount Series | ECM Constant Torque Motor | Horizontal | 03C | Piston (R-454B & R-32) | 24 | Pull Disconnect | 3kW | 208/240 V, 60 Hz, 1 ph. (ECM only) | Refrigerant Detection System | R-454B | Piston | 1/4 | 2 | 800 | 100 | 208/240 V, 60 Hz, 1 Ph | 10kW | 40VA, Class 2 | 3/4 | 3/8 | 8 | Cased
CE2403C1HP031UR | Sofit mount Series | ECM Constant Torque Motor | Horizontal | 03C | Piston (R-454B & R-32) | 24 | Pull Disconnect | 3kW | 208/240 V, 60 Hz, 1 ph. (ECM only) | Refrigerant Detection System | R-454B | Piston | 1/4 | 2 | 800 | 38 | 208/240 V, 60 Hz, 1 Ph | 10kW | 40VA, Class 2 | 3/4 | 3/8 | 8 | Uncased
CE2403C1HP051CR | Sofit mount Series | ECM Constant Torque Motor | Horizontal | 03C | Piston (R-454B & R-32) | 24 | Pull Disconnect | 5kW | 208/240 V, 60 Hz, 1 ph. (ECM only) | Refrigerant Detection System | R-454B | Piston | 1/4 | 2 | 800 | 100 | 208/240 V, 60 Hz, 1 Ph | 10kW | 40VA, Class 2 | 3/4 | 3/8 | 8 | Cased
CE2403C1HP051UR | Sofit mount Series | ECM Constant Torque Motor | Horizontal | 03C | Piston (R-454B & R-32) | 24 | Pull Disconnect | 5kW | 208/240 V, 60 Hz, 1 ph. (ECM only) | Refrigerant Detection System | R-454B | Piston | 1/4 | 2 | 800 | 38 | 208/240 V, 60 Hz, 1 Ph | 10kW | 40VA, Class 2 | 3/4 | 3/8 | 8 | Uncased
CE2403C1HP061CR | Sofit mount Series | ECM Constant Torque Motor | Horizontal | 03C | Piston (R-454B & R-32) | 24 | Pull Disconnect | 6kW | 208/240 V, 60 Hz, 1 ph. (ECM only) | Refrigerant Detection System | R-454B | Piston | 1/4 | 2 | 800 | 100 | 208/240 V, 60 Hz, 1 Ph | 10kW | 40VA, Class 2 | 3/4 | 3/8 | 8 | Cased
CE2403C1HP061UR | Sofit mount Series | ECM Constant Torque Motor | Horizontal | 03C | Piston (R-454B & R-32) | 24 | Pull Disconnect | 6kW | 208/240 V, 60 Hz, 1 ph. (ECM only) | Refrigerant Detection System | R-454B | Piston | 1/4 | 2 | 800 | 38 | 208/240 V, 60 Hz, 1 Ph | 10kW | 40VA, Class 2 | 3/4 | 3/8 | 8 | Uncased
CE2403C1HP081CR | Sofit mount Series | ECM Constant Torque Motor | Horizontal | 03C | Piston (R-454B & R-32) | 24 | Pull Disconnect | 8kW | 208/240 V, 60 Hz, 1 ph. (ECM only) | Refrigerant Detection System | R-454B | Piston | 1/4 | 2 | 800 | 100 | 208/240 V, 60 Hz, 1 Ph | 10kW | 40VA, Class 2 | 3/4 | 3/8 | 8 | Cased
CE2403C1HP081UR | Sofit mount Series | ECM Constant Torque Motor | Horizontal | 03C | Piston (R-454B & R-32) | 24 | Pull Disconnect | 8kW | 208/240 V, 60 Hz, 1 ph. (ECM only) | Refrigerant Detection System | R-454B | Piston | 1/4 | 2 | 800 | 38 | 208/240 V, 60 Hz, 1 Ph | 10kW | 40VA, Class 2 | 3/4 | 3/8 | 8 | Uncased
CE2403C1HP101CR | Sofit mount Series | ECM Constant Torque Motor | Horizontal | 03C | Piston (R-454B & R-32) | 24 | Pull Disconnect | 10kW | 208/240 V, 60 Hz, 1 ph. (ECM only) | Refrigerant Detection System | R-454B | Piston | 1/4 | 2 | 800 | 100 | 208/240 V, 60 Hz, 1 Ph | 10kW | 40VA, Class 2 | 3/4 | 3/8 | 8 | Cased
CE2403C1HP101UR | Sofit mount Series | ECM Constant Torque Motor | Horizontal | 03C | Piston (R-454B & R-32) | 24 | Pull Disconnect | 10kW | 208/240 V, 60 Hz, 1 ph. (ECM only) | Refrigerant Detection System | R-454B | Piston | 1/4 | 2 | 800 | 38 | 208/240 V, 60 Hz, 1 Ph | 10kW | 40VA, Class 2 | 3/4 | 3/8 | 8 | Uncased
CE2403CAHS001CR | Sofit mount Series | ECM Constant Torque Motor | Horizontal | 03C | Non-bleed HP-A/C TXV (R-454B) | 24 | Stripped Wire | none | 208/240 V, 60 Hz, 1 ph. (ECM only) | Refrigerant Detection System | R-454B | Non-bleed HP-A/C TXV | 1/4 | 2 | 800 | 100 | 208/240 V, 60 Hz, 1 Ph | 10kW | 40VA, Class 2 | 3/4 | 3/8 | 8 | Cased
CE2403CAHS001UR | Sofit mount Series | ECM Constant Torque Motor | Horizontal | 03C | Non-bleed HP-A/C TXV (R-454B) | 24 | Stripped Wire | none | 208/240 V, 60 Hz, 1 ph. (ECM only) | Refrigerant Detection System | R-454B | Non-bleed HP-A/C TXV | 1/4 | 2 | 800 | 38 | 208/240 V, 60 Hz, 1 Ph | 10kW | 40VA, Class 2 | 3/4 | 3/8 | 8 | Uncased
CE2403CAHP001CR | Sofit mount Series | ECM Constant Torque Motor | Horizontal | 03C | Non-bleed HP-A/C TXV (R-454B) | 24 | Pull Disconnect | none | 208/240 V, 60 Hz, 1 ph. (ECM only) | Refrigerant Detection System | R-454B | Non-bleed HP-A/C TXV | 1/4 | 2 | 800 | 100 | 208/240 V, 60 Hz, 1 Ph | 10kW | 40VA, Class 2 | 3/4 | 3/8 | 8 | Cased
CE2403CAHP001UR | Sofit mount Series | ECM Constant Torque Motor | Horizontal | 03C | Non-bleed HP-A/C TXV (R-454B) | 24 | Pull Disconnect | none | 208/240 V, 60 Hz, 1 ph. (ECM only) | Refrigerant Detection System | R-454B | Non-bleed HP-A/C TXV | 1/4 | 2 | 800 | 38 | 208/240 V, 60 Hz, 1 Ph | 10kW | 40VA, Class 2 | 3/4 | 3/8 | 8 | Uncased
CE2403CAHP031CR | Sofit mount Series | ECM Constant Torque Motor | Horizontal | 03C | Non-bleed HP-A/C TXV (R-454B) | 24 | Pull Disconnect | 3kW | 208/240 V, 60 Hz, 1 ph. (ECM only) | Refrigerant Detection System | R-454B | Non-bleed HP-A/C TXV | 1/4 | 2 | 800 | 100 | 208/240 V, 60 Hz, 1 Ph | 10kW | 40VA, Class 2 | 3/4 | 3/8 | 8 | Cased
CE2403CAHP031UR | Sofit mount Series | ECM Constant Torque Motor | Horizontal | 03C | Non-bleed HP-A/C TXV (R-454B) | 24 | Pull Disconnect | 3kW | 208/240 V, 60 Hz, 1 ph. (ECM only) | Refrigerant Detection System | R-454B | Non-bleed HP-A/C TXV | 1/4 | 2 | 800 | 38 | 208/240 V, 60 Hz, 1 Ph | 10kW | 40VA, Class 2 | 3/4 | 3/8 | 8 | Uncased
CE2403CAHP051CR | Sofit mount Series | ECM Constant Torque Motor | Horizontal | 03C | Non-bleed HP-A/C TXV (R-454B) | 24 | Pull Disconnect | 5kW | 208/240 V, 60 Hz, 1 ph. (ECM only) | Refrigerant Detection System | R-454B | Non-bleed HP-A/C TXV | 1/4 | 2 | 800 | 100 | 208/240 V, 60 Hz, 1 Ph | 10kW | 40VA, Class 2 | 3/4 | 3/8 | 8 | Cased
CE2403CAHP051UR | Sofit mount Series | ECM Constant Torque Motor | Horizontal | 03C | Non-bleed HP-A/C TXV (R-454B) | 24 | Pull Disconnect | 5kW | 208/240 V, 60 Hz, 1 ph. (ECM only) | Refrigerant Detection System | R-454B | Non-bleed HP-A/C TXV | 1/4 | 2 | 800 | 38 | 208/240 V, 60 Hz, 1 Ph | 10kW | 40VA, Class 2 | 3/4 | 3/8 | 8 | Uncased
CE2403CAHP061CR | Sofit mount Series | ECM Constant Torque Motor | Horizontal | 03C | Non-bleed HP-A/C TXV (R-454B) | 24 | Pull Disconnect | 6kW | 208/240 V, 60 Hz, 1 ph. (ECM only) | Refrigerant Detection System | R-454B | Non-bleed HP-A/C TXV | 1/4 | 2 | 800 | 100 | 208/240 V, 60 Hz, 1 Ph | 10kW | 40VA, Class 2 | 3/4 | 3/8 | 8 | Cased
CE2403CAHP061UR | Sofit mount Series | ECM Constant Torque Motor | Horizontal | 03C | Non-bleed HP-A/C TXV (R-454B) | 24 | Pull Disconnect | 6kW | 208/240 V, 60 Hz, 1 ph. (ECM only) | Refrigerant Detection System | R-454B | Non-bleed HP-A/C TXV | 1/4 | 2 | 800 | 38 | 208/240 V, 60 Hz, 1 Ph | 10kW | 40VA, Class 2 | 3/4 | 3/8 | 8 | Uncased
CE2403CAHP081CR | Sofit mount Series | ECM Constant Torque Motor | Horizontal | 03C | Non-bleed HP-A/C TXV (R-454B) | 24 | Pull Disconnect | 8kW | 208/240 V, 60 Hz, 1 ph. (ECM only) | Refrigerant Detection System | R-454B | Non-bleed HP-A/C TXV | 1/4 | 2 | 800 | 100 | 208/240 V, 60 Hz, 1 Ph | 10kW | 40VA, Class 2 | 3/4 | 3/8 | 8 | Cased
CE2403CAHP081UR | Sofit mount Series | ECM Constant Torque Motor | Horizontal | 03C | Non-bleed HP-A/C TXV (R-454B) | 24 | Pull Disconnect | 8kW | 208/240 V, 60 Hz, 1 ph. (ECM only) | Refrigerant Detection System | R-454B | Non-bleed HP-A/C TXV | 1/4 | 2 | 800 | 38 | 208/240 V, 60 Hz, 1 Ph | 10kW | 40VA, Class 2 | 3/4 | 3/8 | 8 | Uncased
CE2403CAHP101CR | Sofit mount Series | ECM Constant Torque Motor | Horizontal | 03C | Non-bleed HP-A/C TXV (R-454B) | 24 | Pull Disconnect | 10kW | 208/240 V, 60 Hz, 1 ph. (ECM only) | Refrigerant Detection System | R-454B | Non-bleed HP-A/C TXV | 1/4 | 2 | 800 | 100 | 208/240 V, 60 Hz, 1 Ph | 10kW | 40VA, Class 2 | 3/4 | 3/8 | 8 | Cased
CE2403CAHP101UR | Sofit mount Series | ECM Constant Torque Motor | Horizontal | 03C | Non-bleed HP-A/C TXV (R-454B) | 24 | Pull Disconnect | 10kW | 208/240 V, 60 Hz, 1 ph. (ECM only) | Refrigerant Detection System | R-454B | Non-bleed HP-A/C TXV | 1/4 | 2 | 800 | 38 | 208/240 V, 60 Hz, 1 Ph | 10kW | 40VA, Class 2 | 3/4 | 3/8 | 8 | Uncased
CE2403CBHS001CR | Sofit mount Series | ECM Constant Torque Motor | Horizontal | 03C | Non-bleed HP-A/C TXV (R-32) | 24 | Stripped Wire | none | 208/240 V, 60 Hz, 1 ph. (ECM only) | Refrigerant Detection System | R-32 | Non-bleed HP-A/C TXV | 1/4 | 2 | 800 | 100 | 208/240 V, 60 Hz, 1 Ph | 10kW | 40VA, Class 2 | 3/4 | 3/8 | 8 | Cased
CE2403CBHS001UR | Sofit mount Series | ECM Constant Torque Motor | Horizontal | 03C | Non-bleed HP-A/C TXV (R-32) | 24 | Stripped Wire | none | 208/240 V, 60 Hz, 1 ph. (ECM only) | Refrigerant Detection System | R-32 | Non-bleed HP-A/C TXV | 1/4 | 2 | 800 | 38 | 208/240 V, 60 Hz, 1 Ph | 10kW | 40VA, Class 2 | 3/4 | 3/8 | 8 | Uncased
CE2403CBHP001CR | Sofit mount Series | ECM Constant Torque Motor | Horizontal | 03C | Non-bleed HP-A/C TXV (R-32) | 24 | Pull Disconnect | none | 208/240 V, 60 Hz, 1 ph. (ECM only) | Refrigerant Detection System | R-32 | Non-bleed HP-A/C TXV | 1/4 | 2 | 800 | 100 | 208/240 V, 60 Hz, 1 Ph | 10kW | 40VA, Class 2 | 3/4 | 3/8 | 8 | Cased
CE2403CBHP001UR | Sofit mount Series | ECM Constant Torque Motor | Horizontal | 03C | Non-bleed HP-A/C TXV (R-32) | 24 | Pull Disconnect | none | 208/240 V, 60 Hz, 1 ph. (ECM only) | Refrigerant Detection System | R-32 | Non-bleed HP-A/C TXV | 1/4 | 2 | 800 | 38 | 208/240 V, 60 Hz, 1 Ph | 10kW | 40VA, Class 2 | 3/4 | 3/8 | 8 | Uncased
CE2403CBHP031CR | Sofit mount Series | ECM Constant Torque Motor | Horizontal | 03C | Non-bleed HP-A/C TXV (R-32) | 24 | Pull Disconnect | 3kW | 208/240 V, 60 Hz, 1 ph. (ECM only) | Refrigerant Detection System | R-32 | Non-bleed HP-A/C TXV | 1/4 | 2 | 800 | 100 | 208/240 V, 60 Hz, 1 Ph | 10kW | 40VA, Class 2 | 3/4 | 3/8 | 8 | Cased
CE2403CBHP031UR | Sofit mount Series | ECM Constant Torque Motor | Horizontal | 03C | Non-bleed HP-A/C TXV (R-32) | 24 | Pull Disconnect | 3kW | 208/240 V, 60 Hz, 1 ph. (ECM only) | Refrigerant Detection System | R-32 | Non-bleed HP-A/C TXV | 1/4 | 2 | 800 | 38 | 208/240 V, 60 Hz, 1 Ph | 10kW | 40VA, Class 2 | 3/4 | 3/8 | 8 | Uncased
CE2403CBHP051CR | Sofit mount Series | ECM Constant Torque Motor | Horizontal | 03C | Non-bleed HP-A/C TXV (R-32) | 24 | Pull Disconnect | 5kW | 208/240 V, 60 Hz, 1 ph. (ECM only) | Refrigerant Detection System | R-32 | Non-bleed HP-A/C TXV | 1/4 | 2 | 800 | 100 | 208/240 V, 60 Hz, 1 Ph | 10kW | 40VA, Class 2 | 3/4 | 3/8 | 8 | Cased
CE2403CBHP051UR | Sofit mount Series | ECM Constant Torque Motor | Horizontal | 03C | Non-bleed HP-A/C TXV (R-32) | 24 | Pull Disconnect | 5kW | 208/240 V, 60 Hz, 1 ph. (ECM only) | Refrigerant Detection System | R-32 | Non-bleed HP-A/C TXV | 1/4 | 2 | 800 | 38 | 208/240 V, 60 Hz, 1 Ph | 10kW | 40VA, Class 2 | 3/4 | 3/8 | 8 | Uncased
CE2403CBHP061CR | Sofit mount Series | ECM Constant Torque Motor | Horizontal | 03C | Non-bleed HP-A/C TXV (R-32) | 24 | Pull Disconnect | 6kW | 208/240 V, 60 Hz, 1 ph. (ECM only) | Refrigerant Detection System | R-32 | Non-bleed HP-A/C TXV | 1/4 | 2 | 800 | 100 | 208/240 V, 60 Hz, 1 Ph | 10kW | 40VA, Class 2 | 3/4 | 3/8 | 8 | Cased
CE2403CBHP061UR | Sofit mount Series | ECM Constant Torque Motor | Horizontal | 03C | Non-bleed HP-A/C TXV (R-32) | 24 | Pull Disconnect | 6kW | 208/240 V, 60 Hz, 1 ph. (ECM only) | Refrigerant Detection System | R-32 | Non-bleed HP-A/C TXV | 1/4 | 2 | 800 | 38 | 208/240 V, 60 Hz, 1 Ph | 10kW | 40VA, Class 2 | 3/4 | 3/8 | 8 | Uncased
CE2403CBHP081CR | Sofit mount Series | ECM Constant Torque Motor | Horizontal | 03C | Non-bleed HP-A/C TXV (R-32) | 24 | Pull Disconnect | 8kW | 208/240 V, 60 Hz, 1 ph. (ECM only) | Refrigerant Detection System | R-32 | Non-bleed HP-A/C TXV | 1/4 | 2 | 800 | 100 | 208/240 V, 60 Hz, 1 Ph | 10kW | 40VA, Class 2 | 3/4 | 3/8 | 8 | Cased
CE2403CBHP081UR | Sofit mount Series | ECM Constant Torque Motor | Horizontal | 03C | Non-bleed HP-A/C TXV (R-32) | 24 | Pull Disconnect | 8kW | 208/240 V, 60 Hz, 1 ph. (ECM only) | Refrigerant Detection System | R-32 | Non-bleed HP-A/C TXV | 1/4 | 2 | 800 | 38 | 208/240 V, 60 Hz, 1 Ph | 10kW | 40VA, Class 2 | 3/4 | 3/8 | 8 | Uncased
CE2403CBHP101CR | Sofit mount Series | ECM Constant Torque Motor | Horizontal | 03C | Non-bleed HP-A/C TXV (R-32) | 24 | Pull Disconnect | 10kW | 208/240 V, 60 Hz, 1 ph. (ECM only) | Refrigerant Detection System | R-32 | Non-bleed HP-A/C TXV | 1/4 | 2 | 800 | 100 | 208/240 V, 60 Hz, 1 Ph | 10kW | 40VA, Class 2 | 3/4 | 3/8 | 8 | Cased
CE2403CBHP101UR | Sofit mount Series | ECM Constant Torque Motor | Horizontal | 03C | Non-bleed HP-A/C TXV (R-32) | 24 | Pull Disconnect | 10kW | 208/240 V, 60 Hz, 1 ph. (ECM only) | Refrigerant Detection System | R-32 | Non-bleed HP-A/C TXV | 1/4 | 2 | 800 | 38 | 208/240 V, 60 Hz, 1 Ph | 10kW | 40VA, Class 2 | 3/4 | 3/8 | 8 | Uncased
CE2403CCHS001CR | Sofit mount Series | ECM Constant Torque Motor | Horizontal | 03C | Bleed HP-A/C TXV (R-454B) | 24 | Stripped Wire | none | 208/240 V, 60 Hz, 1 ph. (ECM only) | Refrigerant Detection System | R-454B | Bleed HP-A/C TXV | 1/4 | 2 | 800 | 100 | 208/240 V, 60 Hz, 1 Ph | 10kW | 40VA, Class 2 | 3/4 | 3/8 | 8 | Cased
CE2403CCHS001UR | Sofit mount Series | ECM Constant Torque Motor | Horizontal | 03C | Bleed HP-A/C TXV (R-454B) | 24 | Stripped Wire | none | 208/240 V, 60 Hz, 1 ph. (ECM only) | Refrigerant Detection System | R-454B | Bleed HP-A/C TXV | 1/4 | 2 | 800 | 38 | 208/240 V, 60 Hz, 1 Ph | 10kW | 40VA, Class 2 | 3/4 | 3/8 | 8 | Uncased
CE2403CCHP001CR | Sofit mount Series | ECM Constant Torque Motor | Horizontal | 03C | Bleed HP-A/C TXV (R-454B) | 24 | Pull Disconnect | none | 208/240 V, 60 Hz, 1 ph. (ECM only) | Refrigerant Detection System | R-454B | Bleed HP-A/C TXV | 1/4 | 2 | 800 | 100 | 208/240 V, 60 Hz, 1 Ph | 10kW | 40VA, Class 2 | 3/4 | 3/8 | 8 | Cased
CE2403CCHP001UR | Sofit mount Series | ECM Constant Torque Motor | Horizontal | 03C | Bleed HP-A/C TXV (R-454B) | 24 | Pull Disconnect | none | 208/240 V, 60 Hz, 1 ph. (ECM only) | Refrigerant Detection System | R-454B | Bleed HP-A/C TXV | 1/4 | 2 | 800 | 38 | 208/240 V, 60 Hz, 1 Ph | 10kW | 40VA, Class 2 | 3/4 | 3/8 | 8 | Uncased
CE2403CCHP031CR | Sofit mount Series | ECM Constant Torque Motor | Horizontal | 03C | Bleed HP-A/C TXV (R-454B) | 24 | Pull Disconnect | 3kW | 208/240 V, 60 Hz, 1 ph. (ECM only) | Refrigerant Detection System | R-454B | Bleed HP-A/C TXV | 1/4 | 2 | 800 | 100 | 208/240 V, 60 Hz, 1 Ph | 10kW | 40VA, Class 2 | 3/4 | 3/8 | 8 | Cased
CE2403CCHP031UR | Sofit mount Series | ECM Constant Torque Motor | Horizontal | 03C | Bleed HP-A/C TXV (R-454B) | 24 | Pull Disconnect | 3kW | 208/240 V, 60 Hz, 1 ph. (ECM only) | Refrigerant Detection System | R-454B | Bleed HP-A/C TXV | 1/4 | 2 | 800 | 38 | 208/240 V, 60 Hz, 1 Ph | 10kW | 40VA, Class 2 | 3/4 | 3/8 | 8 | Uncased
CE2403CCHP051CR | Sofit mount Series | ECM Constant Torque Motor | Horizontal | 03C | Bleed HP-A/C TXV (R-454B) | 24 | Pull Disconnect | 5kW | 208/240 V, 60 Hz, 1 ph. (ECM only) | Refrigerant Detection System | R-454B | Bleed HP-A/C TXV | 1/4 | 2 | 800 | 100 | 208/240 V, 60 Hz, 1 Ph | 10kW | 40VA, Class 2 | 3/4 | 3/8 | 8 | Cased
CE2403CCHP051UR | Sofit mount Series | ECM Constant Torque Motor | Horizontal | 03C | Bleed HP-A/C TXV (R-454B) | 24 | Pull Disconnect | 5kW | 208/240 V, 60 Hz, 1 ph. (ECM only) | Refrigerant Detection System | R-454B | Bleed HP-A/C TXV | 1/4 | 2 | 800 | 38 | 208/240 V, 60 Hz, 1 Ph | 10kW | 40VA, Class 2 | 3/4 | 3/8 | 8 | Uncased
CE2403CCHP061CR | Sofit mount Series | ECM Constant Torque Motor | Horizontal | 03C | Bleed HP-A/C TXV (R-454B) | 24 | Pull Disconnect | 6kW | 208/240 V, 60 Hz, 1 ph. (ECM only) | Refrigerant Detection System | R-454B | Bleed HP-A/C TXV | 1/4 | 2 | 800 | 100 | 208/240 V, 60 Hz, 1 Ph | 10kW | 40VA, Class 2 | 3/4 | 3/8 | 8 | Cased
CE2403CCHP061UR | Sofit mount Series | ECM Constant Torque Motor | Horizontal | 03C | Bleed HP-A/C TXV (R-454B) | 24 | Pull Disconnect | 6kW | 208/240 V, 60 Hz, 1 ph. (ECM only) | Refrigerant Detection System | R-454B | Bleed HP-A/C TXV | 1/4 | 2 | 800 | 38 | 208/240 V, 60 Hz, 1 Ph | 10kW | 40VA, Class 2 | 3/4 | 3/8 | 8 | Uncased
CE2403CCHP081CR | Sofit mount Series | ECM Constant Torque Motor | Horizontal | 03C | Bleed HP-A/C TXV (R-454B) | 24 | Pull Disconnect | 8kW | 208/240 V, 60 Hz, 1 ph. (ECM only) | Refrigerant Detection System | R-454B | Bleed HP-A/C TXV | 1/4 | 2 | 800 | 100 | 208/240 V, 60 Hz, 1 Ph | 10kW | 40VA, Class 2 | 3/4 | 3/8 | 8 | Cased
CE2403CCHP081UR | Sofit mount Series | ECM Constant Torque Motor | Horizontal | 03C | Bleed HP-A/C TXV (R-454B) | 24 | Pull Disconnect | 8kW | 208/240 V, 60 Hz, 1 ph. (ECM only) | Refrigerant Detection System | R-454B | Bleed HP-A/C TXV | 1/4 | 2 | 800 | 38 | 208/240 V, 60 Hz, 1 Ph | 10kW | 40VA, Class 2 | 3/4 | 3/8 | 8 | Uncased
CE2403CCHP101CR | Sofit mount Series | ECM Constant Torque Motor | Horizontal | 03C | Bleed HP-A/C TXV (R-454B) | 24 | Pull Disconnect | 10kW | 208/240 V, 60 Hz, 1 ph. (ECM only) | Refrigerant Detection System | R-454B | Bleed HP-A/C TXV | 1/4 | 2 | 800 | 100 | 208/240 V, 60 Hz, 1 Ph | 10kW | 40VA, Class 2 | 3/4 | 3/8 | 8 | Cased
CE2403CCHP101UR | Sofit mount Series | ECM Constant Torque Motor | Horizontal | 03C | Bleed HP-A/C TXV (R-454B) | 24 | Pull Disconnect | 10kW | 208/240 V, 60 Hz, 1 ph. (ECM only) | Refrigerant Detection System | R-454B | Bleed HP-A/C TXV | 1/4 | 2 | 800 | 38 | 208/240 V, 60 Hz, 1 Ph | 10kW | 40VA, Class 2 | 3/4 | 3/8 | 8 | Uncased
CE2404C1HS001CR | Sofit mount Series | ECM Constant Torque Motor | Horizontal | 04C | Piston (R-454B & R-32) | 24 | Stripped Wire | none | 208/240 V, 60 Hz, 1 ph. (ECM only) | Refrigerant Detection System | R-454B | Piston | 1/4 | 2 | 800 | 100 | 208/240 V, 60 Hz, 1 Ph | 10kW | 40VA, Class 2 | 3/4 | 3/8 | 8 | Cased
CE2404C1HS001UR | Sofit mount Series | ECM Constant Torque Motor | Horizontal | 04C | Piston (R-454B & R-32) | 24 | Stripped Wire | none | 208/240 V, 60 Hz, 1 ph. (ECM only) | Refrigerant Detection System | R-454B | Piston | 1/4 | 2 | 800 | 38 | 208/240 V, 60 Hz, 1 Ph | 10kW | 40VA, Class 2 | 3/4 | 3/8 | 8 | Uncased
CE2404C1HP001CR | Sofit mount Series | ECM Constant Torque Motor | Horizontal | 04C | Piston (R-454B & R-32) | 24 | Pull Disconnect | none | 208/240 V, 60 Hz, 1 ph. (ECM only) | Refrigerant Detection System | R-454B | Piston | 1/4 | 2 | 800 | 100 | 208/240 V, 60 Hz, 1 Ph | 10kW | 40VA, Class 2 | 3/4 | 3/8 | 8 | Cased
CE2404C1HP001UR | Sofit mount Series | ECM Constant Torque Motor | Horizontal | 04C | Piston (R-454B & R-32) | 24 | Pull Disconnect | none | 208/240 V, 60 Hz, 1 ph. (ECM only) | Refrigerant Detection System | R-454B | Piston | 1/4 | 2 | 800 | 38 | 208/240 V, 60 Hz, 1 Ph | 10kW | 40VA, Class 2 | 3/4 | 3/8 | 8 | Uncased
CE2404C1HP031CR | Sofit mount Series | ECM Constant Torque Motor | Horizontal | 04C | Piston (R-454B & R-32) | 24 | Pull Disconnect | 3kW | 208/240 V, 60 Hz, 1 ph. (ECM only) | Refrigerant Detection System | R-454B | Piston | 1/4 | 2 | 800 | 100 | 208/240 V, 60 Hz, 1 Ph | 10kW | 40VA, Class 2 | 3/4 | 3/8 | 8 | Cased
CE2404C1HP031UR | Sofit mount Series | ECM Constant Torque Motor | Horizontal | 04C | Piston (R-454B & R-32) | 24 | Pull Disconnect | 3kW | 208/240 V, 60 Hz, 1 ph. (ECM only) | Refrigerant Detection System | R-454B | Piston | 1/4 | 2 | 800 | 38 | 208/240 V, 60 Hz, 1 Ph | 10kW | 40VA, Class 2 | 3/4 | 3/8 | 8 | Uncased
CE2404C1HP051CR | Sofit mount Series | ECM Constant Torque Motor | Horizontal | 04C | Piston (R-454B & R-32) | 24 | Pull Disconnect | 5kW | 208/240 V, 60 Hz, 1 ph. (ECM only) | Refrigerant Detection System | R-454B | Piston | 1/4 | 2 | 800 | 100 | 208/240 V, 60 Hz, 1 Ph | 10kW | 40VA, Class 2 | 3/4 | 3/8 | 8 | Cased
CE2404C1HP051UR | Sofit mount Series | ECM Constant Torque Motor | Horizontal | 04C | Piston (R-454B & R-32) | 24 | Pull Disconnect | 5kW | 208/240 V, 60 Hz, 1 ph. (ECM only) | Refrigerant Detection System | R-454B | Piston | 1/4 | 2 | 800 | 38 | 208/240 V, 60 Hz, 1 Ph | 10kW | 40VA, Class 2 | 3/4 | 3/8 | 8 | Uncased
CE2404C1HP061CR | Sofit mount Series | ECM Constant Torque Motor | Horizontal | 04C | Piston (R-454B & R-32) | 24 | Pull Disconnect | 6kW | 208/240 V, 60 Hz, 1 ph. (ECM only) | Refrigerant Detection System | R-454B | Piston | 1/4 | 2 | 800 | 100 | 208/240 V, 60 Hz, 1 Ph | 10kW | 40VA, Class 2 | 3/4 | 3/8 | 8 | Cased
CE2404C1HP061UR | Sofit mount Series | ECM Constant Torque Motor | Horizontal | 04C | Piston (R-454B & R-32) | 24 | Pull Disconnect | 6kW | 208/240 V, 60 Hz, 1 ph. (ECM only) | Refrigerant Detection System | R-454B | Piston | 1/4 | 2 | 800 | 38 | 208/240 V, 60 Hz, 1 Ph | 10kW | 40VA, Class 2 | 3/4 | 3/8 | 8 | Uncased
CE2404C1HP081CR | Sofit mount Series | ECM Constant Torque Motor | Horizontal | 04C | Piston (R-454B & R-32) | 24 | Pull Disconnect | 8kW | 208/240 V, 60 Hz, 1 ph. (ECM only) | Refrigerant Detection System | R-454B | Piston | 1/4 | 2 | 800 | 100 | 208/240 V, 60 Hz, 1 Ph | 10kW | 40VA, Class 2 | 3/4 | 3/8 | 8 | Cased
CE2404C1HP081UR | Sofit mount Series | ECM Constant Torque Motor | Horizontal | 04C | Piston (R-454B & R-32) | 24 | Pull Disconnect | 8kW | 208/240 V, 60 Hz, 1 ph. (ECM only) | Refrigerant Detection System | R-454B | Piston | 1/4 | 2 | 800 | 38 | 208/240 V, 60 Hz, 1 Ph | 10kW | 40VA, Class 2 | 3/4 | 3/8 | 8 | Uncased
CE2404C1HP101CR | Sofit mount Series | ECM Constant Torque Motor | Horizontal | 04C | Piston (R-454B & R-32) | 24 | Pull Disconnect | 10kW | 208/240 V, 60 Hz, 1 ph. (ECM only) | Refrigerant Detection System | R-454B | Piston | 1/4 | 2 | 800 | 100 | 208/240 V, 60 Hz, 1 Ph | 10kW | 40VA, Class 2 | 3/4 | 3/8 | 8 | Cased
CE2404C1HP101UR | Sofit mount Series | ECM Constant Torque Motor | Horizontal | 04C | Piston (R-454B & R-32) | 24 | Pull Disconnect | 10kW | 208/240 V, 60 Hz, 1 ph. (ECM only) | Refrigerant Detection System | R-454B | Piston | 1/4 | 2 | 800 | 38 | 208/240 V, 60 Hz, 1 Ph | 10kW | 40VA, Class 2 | 3/4 | 3/8 | 8 | Uncased
CE2404CAHS001CR | Sofit mount Series | ECM Constant Torque Motor | Horizontal | 04C | Non-bleed HP-A/C TXV (R-454B) | 24 | Stripped Wire | none | 208/240 V, 60 Hz, 1 ph. (ECM only) | Refrigerant Detection System | R-454B | Non-bleed HP-A/C TXV | 1/4 | 2 | 800 | 100 | 208/240 V, 60 Hz, 1 Ph | 10kW | 40VA, Class 2 | 3/4 | 3/8 | 8 | Cased
CE2404CAHS001UR | Sofit mount Series | ECM Constant Torque Motor | Horizontal | 04C | Non-bleed HP-A/C TXV (R-454B) | 24 | Stripped Wire | none | 208/240 V, 60 Hz, 1 ph. (ECM only) | Refrigerant Detection System | R-454B | Non-bleed HP-A/C TXV | 1/4 | 2 | 800 | 38 | 208/240 V, 60 Hz, 1 Ph | 10kW | 40VA, Class 2 | 3/4 | 3/8 | 8 | Uncased
CE2404CAHP001CR | Sofit mount Series | ECM Constant Torque Motor | Horizontal | 04C | Non-bleed HP-A/C TXV (R-454B) | 24 | Pull Disconnect | none | 208/240 V, 60 Hz, 1 ph. (ECM only) | Refrigerant Detection System | R-454B | Non-bleed HP-A/C TXV | 1/4 | 2 | 800 | 100 | 208/240 V, 60 Hz, 1 Ph | 10kW | 40VA, Class 2 | 3/4 | 3/8 | 8 | Cased
CE2404CAHP001UR | Sofit mount Series | ECM Constant Torque Motor | Horizontal | 04C | Non-bleed HP-A/C TXV (R-454B) | 24 | Pull Disconnect | none | 208/240 V, 60 Hz, 1 ph. (ECM only) | Refrigerant Detection System | R-454B | Non-bleed HP-A/C TXV | 1/4 | 2 | 800 | 38 | 208/240 V, 60 Hz, 1 Ph | 10kW | 40VA, Class 2 | 3/4 | 3/8 | 8 | Uncased
CE2404CAHP031CR | Sofit mount Series | ECM Constant Torque Motor | Horizontal | 04C | Non-bleed HP-A/C TXV (R-454B) | 24 | Pull Disconnect | 3kW | 208/240 V, 60 Hz, 1 ph. (ECM only) | Refrigerant Detection System | R-454B | Non-bleed HP-A/C TXV | 1/4 | 2 | 800 | 100 | 208/240 V, 60 Hz, 1 Ph | 10kW | 40VA, Class 2 | 3/4 | 3/8 | 8 | Cased
CE2404CAHP031UR | Sofit mount Series | ECM Constant Torque Motor | Horizontal | 04C | Non-bleed HP-A/C TXV (R-454B) | 24 | Pull Disconnect | 3kW | 208/240 V, 60 Hz, 1 ph. (ECM only) | Refrigerant Detection System | R-454B | Non-bleed HP-A/C TXV | 1/4 | 2 | 800 | 38 | 208/240 V, 60 Hz, 1 Ph | 10kW | 40VA, Class 2 | 3/4 | 3/8 | 8 | Uncased
CE2404CAHP051CR | Sofit mount Series | ECM Constant Torque Motor | Horizontal | 04C | Non-bleed HP-A/C TXV (R-454B) | 24 | Pull Disconnect | 5kW | 208/240 V, 60 Hz, 1 ph. (ECM only) | Refrigerant Detection System | R-454B | Non-bleed HP-A/C TXV | 1/4 | 2 | 800 | 100 | 208/240 V, 60 Hz, 1 Ph | 10kW | 40VA, Class 2 | 3/4 | 3/8 | 8 | Cased
CE2404CAHP051UR | Sofit mount Series | ECM Constant Torque Motor | Horizontal | 04C | Non-bleed HP-A/C TXV (R-454B) | 24 | Pull Disconnect | 5kW | 208/240 V, 60 Hz, 1 ph. (ECM only) | Refrigerant Detection System | R-454B | Non-bleed HP-A/C TXV | 1/4 | 2 | 800 | 38 | 208/240 V, 60 Hz, 1 Ph | 10kW | 40VA, Class 2 | 3/4 | 3/8 | 8 | Uncased
CE2404CAHP061CR | Sofit mount Series | ECM Constant Torque Motor | Horizontal | 04C | Non-bleed HP-A/C TXV (R-454B) | 24 | Pull Disconnect | 6kW | 208/240 V, 60 Hz, 1 ph. (ECM only) | Refrigerant Detection System | R-454B | Non-bleed HP-A/C TXV | 1/4 | 2 | 800 | 100 | 208/240 V, 60 Hz, 1 Ph | 10kW | 40VA, Class 2 | 3/4 | 3/8 | 8 | Cased
CE2404CAHP061UR | Sofit mount Series | ECM Constant Torque Motor | Horizontal | 04C | Non-bleed HP-A/C TXV (R-454B) | 24 | Pull Disconnect | 6kW | 208/240 V, 60 Hz, 1 ph. (ECM only) | Refrigerant Detection System | R-454B | Non-bleed HP-A/C TXV | 1/4 | 2 | 800 | 38 | 208/240 V, 60 Hz, 1 Ph | 10kW | 40VA, Class 2 | 3/4 | 3/8 | 8 | Uncased
CE2404CAHP081CR | Sofit mount Series | ECM Constant Torque Motor | Horizontal | 04C | Non-bleed HP-A/C TXV (R-454B) | 24 | Pull Disconnect | 8kW | 208/240 V, 60 Hz, 1 ph. (ECM only) | Refrigerant Detection System | R-454B | Non-bleed HP-A/C TXV | 1/4 | 2 | 800 | 100 | 208/240 V, 60 Hz, 1 Ph | 10kW | 40VA, Class 2 | 3/4 | 3/8 | 8 | Cased
CE2404CAHP081UR | Sofit mount Series | ECM Constant Torque Motor | Horizontal | 04C | Non-bleed HP-A/C TXV (R-454B) | 24 | Pull Disconnect | 8kW | 208/240 V, 60 Hz, 1 ph. (ECM only) | Refrigerant Detection System | R-454B | Non-bleed HP-A/C TXV | 1/4 | 2 | 800 | 38 | 208/240 V, 60 Hz, 1 Ph | 10kW | 40VA, Class 2 | 3/4 | 3/8 | 8 | Uncased
CE2404CAHP101CR | Sofit mount Series | ECM Constant Torque Motor | Horizontal | 04C | Non-bleed HP-A/C TXV (R-454B) | 24 | Pull Disconnect | 10kW | 208/240 V, 60 Hz, 1 ph. (ECM only) | Refrigerant Detection System | R-454B | Non-bleed HP-A/C TXV | 1/4 | 2 | 800 | 100 | 208/240 V, 60 Hz, 1 Ph | 10kW | 40VA, Class 2 | 3/4 | 3/8 | 8 | Cased
CE2404CAHP101UR | Sofit mount Series | ECM Constant Torque Motor | Horizontal | 04C | Non-bleed HP-A/C TXV (R-454B) | 24 | Pull Disconnect | 10kW | 208/240 V, 60 Hz, 1 ph. (ECM only) | Refrigerant Detection System | R-454B | Non-bleed HP-A/C TXV | 1/4 | 2 | 800 | 38 | 208/240 V, 60 Hz, 1 Ph | 10kW | 40VA, Class 2 | 3/4 | 3/8 | 8 | Uncased
CE2404CBHS001CR | Sofit mount Series | ECM Constant Torque Motor | Horizontal | 04C | Non-bleed HP-A/C TXV (R-32) | 24 | Stripped Wire | none | 208/240 V, 60 Hz, 1 ph. (ECM only) | Refrigerant Detection System | R-32 | Non-bleed HP-A/C TXV | 1/4 | 2 | 800 | 100 | 208/240 V, 60 Hz, 1 Ph | 10kW | 40VA, Class 2 | 3/4 | 3/8 | 8 | Cased
CE2404CBHS001UR | Sofit mount Series | ECM Constant Torque Motor | Horizontal | 04C | Non-bleed HP-A/C TXV (R-32) | 24 | Stripped Wire | none | 208/240 V, 60 Hz, 1 ph. (ECM only) | Refrigerant Detection System | R-32 | Non-bleed HP-A/C TXV | 1/4 | 2 | 800 | 38 | 208/240 V, 60 Hz, 1 Ph | 10kW | 40VA, Class 2 | 3/4 | 3/8 | 8 | Uncased
CE2404CBHP001CR | Sofit mount Series | ECM Constant Torque Motor | Horizontal | 04C | Non-bleed HP-A/C TXV (R-32) | 24 | Pull Disconnect | none | 208/240 V, 60 Hz, 1 ph. (ECM only) | Refrigerant Detection System | R-32 | Non-bleed HP-A/C TXV | 1/4 | 2 | 800 | 100 | 208/240 V, 60 Hz, 1 Ph | 10kW | 40VA, Class 2 | 3/4 | 3/8 | 8 | Cased
CE2404CBHP001UR | Sofit mount Series | ECM Constant Torque Motor | Horizontal | 04C | Non-bleed HP-A/C TXV (R-32) | 24 | Pull Disconnect | none | 208/240 V, 60 Hz, 1 ph. (ECM only) | Refrigerant Detection System | R-32 | Non-bleed HP-A/C TXV | 1/4 | 2 | 800 | 38 | 208/240 V, 60 Hz, 1 Ph | 10kW | 40VA, Class 2 | 3/4 | 3/8 | 8 | Uncased
CE2404CBHP031CR | Sofit mount Series | ECM Constant Torque Motor | Horizontal | 04C | Non-bleed HP-A/C TXV (R-32) | 24 | Pull Disconnect | 3kW | 208/240 V, 60 Hz, 1 ph. (ECM only) | Refrigerant Detection System | R-32 | Non-bleed HP-A/C TXV | 1/4 | 2 | 800 | 100 | 208/240 V, 60 Hz, 1 Ph | 10kW | 40VA, Class 2 | 3/4 | 3/8 | 8 | Cased
CE2404CBHP031UR | Sofit mount Series | ECM Constant Torque Motor | Horizontal | 04C | Non-bleed HP-A/C TXV (R-32) | 24 | Pull Disconnect | 3kW | 208/240 V, 60 Hz, 1 ph. (ECM only) | Refrigerant Detection System | R-32 | Non-bleed HP-A/C TXV | 1/4 | 2 | 800 | 38 | 208/240 V, 60 Hz, 1 Ph | 10kW | 40VA, Class 2 | 3/4 | 3/8 | 8 | Uncased
CE2404CBHP051CR | Sofit mount Series | ECM Constant Torque Motor | Horizontal | 04C | Non-bleed HP-A/C TXV (R-32) | 24 | Pull Disconnect | 5kW | 208/240 V, 60 Hz, 1 ph. (ECM only) | Refrigerant Detection System | R-32 | Non-bleed HP-A/C TXV | 1/4 | 2 | 800 | 100 | 208/240 V, 60 Hz, 1 Ph | 10kW | 40VA, Class 2 | 3/4 | 3/8 | 8 | Cased
CE2404CBHP051UR | Sofit mount Series | ECM Constant Torque Motor | Horizontal | 04C | Non-bleed HP-A/C TXV (R-32) | 24 | Pull Disconnect | 5kW | 208/240 V, 60 Hz, 1 ph. (ECM only) | Refrigerant Detection System | R-32 | Non-bleed HP-A/C TXV | 1/4 | 2 | 800 | 38 | 208/240 V, 60 Hz, 1 Ph | 10kW | 40VA, Class 2 | 3/4 | 3/8 | 8 | Uncased
CE2404CBHP061CR | Sofit mount Series | ECM Constant Torque Motor | Horizontal | 04C | Non-bleed HP-A/C TXV (R-32) | 24 | Pull Disconnect | 6kW | 208/240 V, 60 Hz, 1 ph. (ECM only) | Refrigerant Detection System | R-32 | Non-bleed HP-A/C TXV | 1/4 | 2 | 800 | 100 | 208/240 V, 60 Hz, 1 Ph | 10kW | 40VA, Class 2 | 3/4 | 3/8 | 8 | Cased
CE2404CBHP061UR | Sofit mount Series | ECM Constant Torque Motor | Horizontal | 04C | Non-bleed HP-A/C TXV (R-32) | 24 | Pull Disconnect | 6kW | 208/240 V, 60 Hz, 1 ph. (ECM only) | Refrigerant Detection System | R-32 | Non-bleed HP-A/C TXV | 1/4 | 2 | 800 | 38 | 208/240 V, 60 Hz, 1 Ph | 10kW | 40VA, Class 2 | 3/4 | 3/8 | 8 | Uncased
CE2404CBHP081CR | Sofit mount Series | ECM Constant Torque Motor | Horizontal | 04C | Non-bleed HP-A/C TXV (R-32) | 24 | Pull Disconnect | 8kW | 208/240 V, 60 Hz, 1 ph. (ECM only) | Refrigerant Detection System | R-32 | Non-bleed HP-A/C TXV | 1/4 | 2 | 800 | 100 | 208/240 V, 60 Hz, 1 Ph | 10kW | 40VA, Class 2 | 3/4 | 3/8 | 8 | Cased
CE2404CBHP081UR | Sofit mount Series | ECM Constant Torque Motor | Horizontal | 04C | Non-bleed HP-A/C TXV (R-32) | 24 | Pull Disconnect | 8kW | 208/240 V, 60 Hz, 1 ph. (ECM only) | Refrigerant Detection System | R-32 | Non-bleed HP-A/C TXV | 1/4 | 2 | 800 | 38 | 208/240 V, 60 Hz, 1 Ph | 10kW | 40VA, Class 2 | 3/4 | 3/8 | 8 | Uncased
CE2404CBHP101CR | Sofit mount Series | ECM Constant Torque Motor | Horizontal | 04C | Non-bleed HP-A/C TXV (R-32) | 24 | Pull Disconnect | 10kW | 208/240 V, 60 Hz, 1 ph. (ECM only) | Refrigerant Detection System | R-32 | Non-bleed HP-A/C TXV | 1/4 | 2 | 800 | 100 | 208/240 V, 60 Hz, 1 Ph | 10kW | 40VA, Class 2 | 3/4 | 3/8 | 8 | Cased
CE2404CBHP101UR | Sofit mount Series | ECM Constant Torque Motor | Horizontal | 04C | Non-bleed HP-A/C TXV (R-32) | 24 | Pull Disconnect | 10kW | 208/240 V, 60 Hz, 1 ph. (ECM only) | Refrigerant Detection System | R-32 | Non-bleed HP-A/C TXV | 1/4 | 2 | 800 | 38 | 208/240 V, 60 Hz, 1 Ph | 10kW | 40VA, Class 2 | 3/4 | 3/8 | 8 | Uncased
CE2404CCHS001CR | Sofit mount Series | ECM Constant Torque Motor | Horizontal | 04C | Bleed HP-A/C TXV (R-454B) | 24 | Stripped Wire | none | 208/240 V, 60 Hz, 1 ph. (ECM only) | Refrigerant Detection System | R-454B | Bleed HP-A/C TXV | 1/4 | 2 | 800 | 100 | 208/240 V, 60 Hz, 1 Ph | 10kW | 40VA, Class 2 | 3/4 | 3/8 | 8 | Cased
CE2404CCHS001UR | Sofit mount Series | ECM Constant Torque Motor | Horizontal | 04C | Bleed HP-A/C TXV (R-454B) | 24 | Stripped Wire | none | 208/240 V, 60 Hz, 1 ph. (ECM only) | Refrigerant Detection System | R-454B | Bleed HP-A/C TXV | 1/4 | 2 | 800 | 38 | 208/240 V, 60 Hz, 1 Ph | 10kW | 40VA, Class 2 | 3/4 | 3/8 | 8 | Uncased
CE2404CCHP001CR | Sofit mount Series | ECM Constant Torque Motor | Horizontal | 04C | Bleed HP-A/C TXV (R-454B) | 24 | Pull Disconnect | none | 208/240 V, 60 Hz, 1 ph. (ECM only) | Refrigerant Detection System | R-454B | Bleed HP-A/C TXV | 1/4 | 2 | 800 | 100 | 208/240 V, 60 Hz, 1 Ph | 10kW | 40VA, Class 2 | 3/4 | 3/8 | 8 | Cased
CE2404CCHP001UR | Sofit mount Series | ECM Constant Torque Motor | Horizontal | 04C | Bleed HP-A/C TXV (R-454B) | 24 | Pull Disconnect | none | 208/240 V, 60 Hz, 1 ph. (ECM only) | Refrigerant Detection System | R-454B | Bleed HP-A/C TXV | 1/4 | 2 | 800 | 38 | 208/240 V, 60 Hz, 1 Ph | 10kW | 40VA, Class 2 | 3/4 | 3/8 | 8 | Uncased
CE2404CCHP031CR | Sofit mount Series | ECM Constant Torque Motor | Horizontal | 04C | Bleed HP-A/C TXV (R-454B) | 24 | Pull Disconnect | 3kW | 208/240 V, 60 Hz, 1 ph. (ECM only) | Refrigerant Detection System | R-454B | Bleed HP-A/C TXV | 1/4 | 2 | 800 | 100 | 208/240 V, 60 Hz, 1 Ph | 10kW | 40VA, Class 2 | 3/4 | 3/8 | 8 | Cased
CE2404CCHP031UR | Sofit mount Series | ECM Constant Torque Motor | Horizontal | 04C | Bleed HP-A/C TXV (R-454B) | 24 | Pull Disconnect | 3kW | 208/240 V, 60 Hz, 1 ph. (ECM only) | Refrigerant Detection System | R-454B | Bleed HP-A/C TXV | 1/4 | 2 | 800 | 38 | 208/240 V, 60 Hz, 1 Ph | 10kW | 40VA, Class 2 | 3/4 | 3/8 | 8 | Uncased
CE2404CCHP051CR | Sofit mount Series | ECM Constant Torque Motor | Horizontal | 04C | Bleed HP-A/C TXV (R-454B) | 24 | Pull Disconnect | 5kW | 208/240 V, 60 Hz, 1 ph. (ECM only) | Refrigerant Detection System | R-454B | Bleed HP-A/C TXV | 1/4 | 2 | 800 | 100 | 208/240 V, 60 Hz, 1 Ph | 10kW | 40VA, Class 2 | 3/4 | 3/8 | 8 | Cased
CE2404CCHP051UR | Sofit mount Series | ECM Constant Torque Motor | Horizontal | 04C | Bleed HP-A/C TXV (R-454B) | 24 | Pull Disconnect | 5kW | 208/240 V, 60 Hz, 1 ph. (ECM only) | Refrigerant Detection System | R-454B | Bleed HP-A/C TXV | 1/4 | 2 | 800 | 38 | 208/240 V, 60 Hz, 1 Ph | 10kW | 40VA, Class 2 | 3/4 | 3/8 | 8 | Uncased
CE2404CCHP061CR | Sofit mount Series | ECM Constant Torque Motor | Horizontal | 04C | Bleed HP-A/C TXV (R-454B) | 24 | Pull Disconnect | 6kW | 208/240 V, 60 Hz, 1 ph. (ECM only) | Refrigerant Detection System | R-454B | Bleed HP-A/C TXV | 1/4 | 2 | 800 | 100 | 208/240 V, 60 Hz, 1 Ph | 10kW | 40VA, Class 2 | 3/4 | 3/8 | 8 | Cased
CE2404CCHP061UR | Sofit mount Series | ECM Constant Torque Motor | Horizontal | 04C | Bleed HP-A/C TXV (R-454B) | 24 | Pull Disconnect | 6kW | 208/240 V, 60 Hz, 1 ph. (ECM only) | Refrigerant Detection System | R-454B | Bleed HP-A/C TXV | 1/4 | 2 | 800 | 38 | 208/240 V, 60 Hz, 1 Ph | 10kW | 40VA, Class 2 | 3/4 | 3/8 | 8 | Uncased
CE2404CCHP081CR | Sofit mount Series | ECM Constant Torque Motor | Horizontal | 04C | Bleed HP-A/C TXV (R-454B) | 24 | Pull Disconnect | 8kW | 208/240 V, 60 Hz, 1 ph. (ECM only) | Refrigerant Detection System | R-454B | Bleed HP-A/C TXV | 1/4 | 2 | 800 | 100 | 208/240 V, 60 Hz, 1 Ph | 10kW | 40VA, Class 2 | 3/4 | 3/8 | 8 | Cased
CE2404CCHP081UR | Sofit mount Series | ECM Constant Torque Motor | Horizontal | 04C | Bleed HP-A/C TXV (R-454B) | 24 | Pull Disconnect | 8kW | 208/240 V, 60 Hz, 1 ph. (ECM only) | Refrigerant Detection System | R-454B | Bleed HP-A/C TXV | 1/4 | 2 | 800 | 38 | 208/240 V, 60 Hz, 1 Ph | 10kW | 40VA, Class 2 | 3/4 | 3/8 | 8 | Uncased
CE2404CCHP101CR | Sofit mount Series | ECM Constant Torque Motor | Horizontal | 04C | Bleed HP-A/C TXV (R-454B) | 24 | Pull Disconnect | 10kW | 208/240 V, 60 Hz, 1 ph. (ECM only) | Refrigerant Detection System | R-454B | Bleed HP-A/C TXV | 1/4 | 2 | 800 | 100 | 208/240 V, 60 Hz, 1 Ph | 10kW | 40VA, Class 2 | 3/4 | 3/8 | 8 | Cased
CE2404CCHP101UR | Sofit mount Series | ECM Constant Torque Motor | Horizontal | 04C | Bleed HP-A/C TXV (R-454B) | 24 | Pull Disconnect | 10kW | 208/240 V, 60 Hz, 1 ph. (ECM only) | Refrigerant Detection System | R-454B | Bleed HP-A/C TXV | 1/4 | 2 | 800 | 38 | 208/240 V, 60 Hz, 1 Ph | 10kW | 40VA, Class 2 | 3/4 | 3/8 | 8 | Uncased
CE2405C1HS001CR | Sofit mount Series | ECM Constant Torque Motor | Horizontal | 05C | Piston (R-454B & R-32) | 24 | Stripped Wire | none | 208/240 V, 60 Hz, 1 ph. (ECM only) | Refrigerant Detection System | R-454B | Piston | 1/4 | 2 | 800 | 100 | 208/240 V, 60 Hz, 1 Ph | 10kW | 40VA, Class 2 | 3/4 | 3/8 | 8 | Cased
CE2405C1HS001UR | Sofit mount Series | ECM Constant Torque Motor | Horizontal | 05C | Piston (R-454B & R-32) | 24 | Stripped Wire | none | 208/240 V, 60 Hz, 1 ph. (ECM only) | Refrigerant Detection System | R-454B | Piston | 1/4 | 2 | 800 | 38 | 208/240 V, 60 Hz, 1 Ph | 10kW | 40VA, Class 2 | 3/4 | 3/8 | 8 | Uncased
CE2405C1HP001CR | Sofit mount Series | ECM Constant Torque Motor | Horizontal | 05C | Piston (R-454B & R-32) | 24 | Pull Disconnect | none | 208/240 V, 60 Hz, 1 ph. (ECM only) | Refrigerant Detection System | R-454B | Piston | 1/4 | 2 | 800 | 100 | 208/240 V, 60 Hz, 1 Ph | 10kW | 40VA, Class 2 | 3/4 | 3/8 | 8 | Cased
CE2405C1HP001UR | Sofit mount Series | ECM Constant Torque Motor | Horizontal | 05C | Piston (R-454B & R-32) | 24 | Pull Disconnect | none | 208/240 V, 60 Hz, 1 ph. (ECM only) | Refrigerant Detection System | R-454B | Piston | 1/4 | 2 | 800 | 38 | 208/240 V, 60 Hz, 1 Ph | 10kW | 40VA, Class 2 | 3/4 | 3/8 | 8 | Uncased
CE2405C1HP031CR | Sofit mount Series | ECM Constant Torque Motor | Horizontal | 05C | Piston (R-454B & R-32) | 24 | Pull Disconnect | 3kW | 208/240 V, 60 Hz, 1 ph. (ECM only) | Refrigerant Detection System | R-454B | Piston | 1/4 | 2 | 800 | 100 | 208/240 V, 60 Hz, 1 Ph | 10kW | 40VA, Class 2 | 3/4 | 3/8 | 8 | Cased
CE2405C1HP031UR | Sofit mount Series | ECM Constant Torque Motor | Horizontal | 05C | Piston (R-454B & R-32) | 24 | Pull Disconnect | 3kW | 208/240 V, 60 Hz, 1 ph. (ECM only) | Refrigerant Detection System | R-454B | Piston | 1/4 | 2 | 800 | 38 | 208/240 V, 60 Hz, 1 Ph | 10kW | 40VA, Class 2 | 3/4 | 3/8 | 8 | Uncased
CE2405C1HP051CR | Sofit mount Series | ECM Constant Torque Motor | Horizontal | 05C | Piston (R-454B & R-32) | 24 | Pull Disconnect | 5kW | 208/240 V, 60 Hz, 1 ph. (ECM only) | Refrigerant Detection System | R-454B | Piston | 1/4 | 2 | 800 | 100 | 208/240 V, 60 Hz, 1 Ph | 10kW | 40VA, Class 2 | 3/4 | 3/8 | 8 | Cased
CE2405C1HP051UR | Sofit mount Series | ECM Constant Torque Motor | Horizontal | 05C | Piston (R-454B & R-32) | 24 | Pull Disconnect | 5kW | 208/240 V, 60 Hz, 1 ph. (ECM only) | Refrigerant Detection System | R-454B | Piston | 1/4 | 2 | 800 | 38 | 208/240 V, 60 Hz, 1 Ph | 10kW | 40VA, Class 2 | 3/4 | 3/8 | 8 | Uncased
CE2405C1HP061CR | Sofit mount Series | ECM Constant Torque Motor | Horizontal | 05C | Piston (R-454B & R-32) | 24 | Pull Disconnect | 6kW | 208/240 V, 60 Hz, 1 ph. (ECM only) | Refrigerant Detection System | R-454B | Piston | 1/4 | 2 | 800 | 100 | 208/240 V, 60 Hz, 1 Ph | 10kW | 40VA, Class 2 | 3/4 | 3/8 | 8 | Cased
CE2405C1HP061UR | Sofit mount Series | ECM Constant Torque Motor | Horizontal | 05C | Piston (R-454B & R-32) | 24 | Pull Disconnect | 6kW | 208/240 V, 60 Hz, 1 ph. (ECM only) | Refrigerant Detection System | R-454B | Piston | 1/4 | 2 | 800 | 38 | 208/240 V, 60 Hz, 1 Ph | 10kW | 40VA, Class 2 | 3/4 | 3/8 | 8 | Uncased
CE2405C1HP081CR | Sofit mount Series | ECM Constant Torque Motor | Horizontal | 05C | Piston (R-454B & R-32) | 24 | Pull Disconnect | 8kW | 208/240 V, 60 Hz, 1 ph. (ECM only) | Refrigerant Detection System | R-454B | Piston | 1/4 | 2 | 800 | 100 | 208/240 V, 60 Hz, 1 Ph | 10kW | 40VA, Class 2 | 3/4 | 3/8 | 8 | Cased
CE2405C1HP081UR | Sofit mount Series | ECM Constant Torque Motor | Horizontal | 05C | Piston (R-454B & R-32) | 24 | Pull Disconnect | 8kW | 208/240 V, 60 Hz, 1 ph. (ECM only) | Refrigerant Detection System | R-454B | Piston | 1/4 | 2 | 800 | 38 | 208/240 V, 60 Hz, 1 Ph | 10kW | 40VA, Class 2 | 3/4 | 3/8 | 8 | Uncased
CE2405C1HP101CR | Sofit mount Series | ECM Constant Torque Motor | Horizontal | 05C | Piston (R-454B & R-32) | 24 | Pull Disconnect | 10kW | 208/240 V, 60 Hz, 1 ph. (ECM only) | Refrigerant Detection System | R-454B | Piston | 1/4 | 2 | 800 | 100 | 208/240 V, 60 Hz, 1 Ph | 10kW | 40VA, Class 2 | 3/4 | 3/8 | 8 | Cased
CE2405C1HP101UR | Sofit mount Series | ECM Constant Torque Motor | Horizontal | 05C | Piston (R-454B & R-32) | 24 | Pull Disconnect | 10kW | 208/240 V, 60 Hz, 1 ph. (ECM only) | Refrigerant Detection System | R-454B | Piston | 1/4 | 2 | 800 | 38 | 208/240 V, 60 Hz, 1 Ph | 10kW | 40VA, Class 2 | 3/4 | 3/8 | 8 | Uncased
CE2405CAHS001CR | Sofit mount Series | ECM Constant Torque Motor | Horizontal | 05C | Non-bleed HP-A/C TXV (R-454B) | 24 | Stripped Wire | none | 208/240 V, 60 Hz, 1 ph. (ECM only) | Refrigerant Detection System | R-454B | Non-bleed HP-A/C TXV | 1/4 | 2 | 800 | 100 | 208/240 V, 60 Hz, 1 Ph | 10kW | 40VA, Class 2 | 3/4 | 3/8 | 8 | Cased
CE2405CAHS001UR | Sofit mount Series | ECM Constant Torque Motor | Horizontal | 05C | Non-bleed HP-A/C TXV (R-454B) | 24 | Stripped Wire | none | 208/240 V, 60 Hz, 1 ph. (ECM only) | Refrigerant Detection System | R-454B | Non-bleed HP-A/C TXV | 1/4 | 2 | 800 | 38 | 208/240 V, 60 Hz, 1 Ph | 10kW | 40VA, Class 2 | 3/4 | 3/8 | 8 | Uncased
CE2405CAHP001CR | Sofit mount Series | ECM Constant Torque Motor | Horizontal | 05C | Non-bleed HP-A/C TXV (R-454B) | 24 | Pull Disconnect | none | 208/240 V, 60 Hz, 1 ph. (ECM only) | Refrigerant Detection System | R-454B | Non-bleed HP-A/C TXV | 1/4 | 2 | 800 | 100 | 208/240 V, 60 Hz, 1 Ph | 10kW | 40VA, Class 2 | 3/4 | 3/8 | 8 | Cased
CE2405CAHP001UR | Sofit mount Series | ECM Constant Torque Motor | Horizontal | 05C | Non-bleed HP-A/C TXV (R-454B) | 24 | Pull Disconnect | none | 208/240 V, 60 Hz, 1 ph. (ECM only) | Refrigerant Detection System | R-454B | Non-bleed HP-A/C TXV | 1/4 | 2 | 800 | 38 | 208/240 V, 60 Hz, 1 Ph | 10kW | 40VA, Class 2 | 3/4 | 3/8 | 8 | Uncased
CE2405CAHP031CR | Sofit mount Series | ECM Constant Torque Motor | Horizontal | 05C | Non-bleed HP-A/C TXV (R-454B) | 24 | Pull Disconnect | 3kW | 208/240 V, 60 Hz, 1 ph. (ECM only) | Refrigerant Detection System | R-454B | Non-bleed HP-A/C TXV | 1/4 | 2 | 800 | 100 | 208/240 V, 60 Hz, 1 Ph | 10kW | 40VA, Class 2 | 3/4 | 3/8 | 8 | Cased
CE2405CAHP031UR | Sofit mount Series | ECM Constant Torque Motor | Horizontal | 05C | Non-bleed HP-A/C TXV (R-454B) | 24 | Pull Disconnect | 3kW | 208/240 V, 60 Hz, 1 ph. (ECM only) | Refrigerant Detection System | R-454B | Non-bleed HP-A/C TXV | 1/4 | 2 | 800 | 38 | 208/240 V, 60 Hz, 1 Ph | 10kW | 40VA, Class 2 | 3/4 | 3/8 | 8 | Uncased
CE2405CAHP051CR | Sofit mount Series | ECM Constant Torque Motor | Horizontal | 05C | Non-bleed HP-A/C TXV (R-454B) | 24 | Pull Disconnect | 5kW | 208/240 V, 60 Hz, 1 ph. (ECM only) | Refrigerant Detection System | R-454B | Non-bleed HP-A/C TXV | 1/4 | 2 | 800 | 100 | 208/240 V, 60 Hz, 1 Ph | 10kW | 40VA, Class 2 | 3/4 | 3/8 | 8 | Cased
CE2405CAHP051UR | Sofit mount Series | ECM Constant Torque Motor | Horizontal | 05C | Non-bleed HP-A/C TXV (R-454B) | 24 | Pull Disconnect | 5kW | 208/240 V, 60 Hz, 1 ph. (ECM only) | Refrigerant Detection System | R-454B | Non-bleed HP-A/C TXV | 1/4 | 2 | 800 | 38 | 208/240 V, 60 Hz, 1 Ph | 10kW | 40VA, Class 2 | 3/4 | 3/8 | 8 | Uncased
CE2405CAHP061CR | Sofit mount Series | ECM Constant Torque Motor | Horizontal | 05C | Non-bleed HP-A/C TXV (R-454B) | 24 | Pull Disconnect | 6kW | 208/240 V, 60 Hz, 1 ph. (ECM only) | Refrigerant Detection System | R-454B | Non-bleed HP-A/C TXV | 1/4 | 2 | 800 | 100 | 208/240 V, 60 Hz, 1 Ph | 10kW | 40VA, Class 2 | 3/4 | 3/8 | 8 | Cased
CE2405CAHP061UR | Sofit mount Series | ECM Constant Torque Motor | Horizontal | 05C | Non-bleed HP-A/C TXV (R-454B) | 24 | Pull Disconnect | 6kW | 208/240 V, 60 Hz, 1 ph. (ECM only) | Refrigerant Detection System | R-454B | Non-bleed HP-A/C TXV | 1/4 | 2 | 800 | 38 | 208/240 V, 60 Hz, 1 Ph | 10kW | 40VA, Class 2 | 3/4 | 3/8 | 8 | Uncased
CE2405CAHP081CR | Sofit mount Series | ECM Constant Torque Motor | Horizontal | 05C | Non-bleed HP-A/C TXV (R-454B) | 24 | Pull Disconnect | 8kW | 208/240 V, 60 Hz, 1 ph. (ECM only) | Refrigerant Detection System | R-454B | Non-bleed HP-A/C TXV | 1/4 | 2 | 800 | 100 | 208/240 V, 60 Hz, 1 Ph | 10kW | 40VA, Class 2 | 3/4 | 3/8 | 8 | Cased
CE2405CAHP081UR | Sofit mount Series | ECM Constant Torque Motor | Horizontal | 05C | Non-bleed HP-A/C TXV (R-454B) | 24 | Pull Disconnect | 8kW | 208/240 V, 60 Hz, 1 ph. (ECM only) | Refrigerant Detection System | R-454B | Non-bleed HP-A/C TXV | 1/4 | 2 | 800 | 38 | 208/240 V, 60 Hz, 1 Ph | 10kW | 40VA, Class 2 | 3/4 | 3/8 | 8 | Uncased
CE2405CAHP101CR | Sofit mount Series | ECM Constant Torque Motor | Horizontal | 05C | Non-bleed HP-A/C TXV (R-454B) | 24 | Pull Disconnect | 10kW | 208/240 V, 60 Hz, 1 ph. (ECM only) | Refrigerant Detection System | R-454B | Non-bleed HP-A/C TXV | 1/4 | 2 | 800 | 100 | 208/240 V, 60 Hz, 1 Ph | 10kW | 40VA, Class 2 | 3/4 | 3/8 | 8 | Cased
CE2405CAHP101UR | Sofit mount Series | ECM Constant Torque Motor | Horizontal | 05C | Non-bleed HP-A/C TXV (R-454B) | 24 | Pull Disconnect | 10kW | 208/240 V, 60 Hz, 1 ph. (ECM only) | Refrigerant Detection System | R-454B | Non-bleed HP-A/C TXV | 1/4 | 2 | 800 | 38 | 208/240 V, 60 Hz, 1 Ph | 10kW | 40VA, Class 2 | 3/4 | 3/8 | 8 | Uncased
CE2405CBHS001CR | Sofit mount Series | ECM Constant Torque Motor | Horizontal | 05C | Non-bleed HP-A/C TXV (R-32) | 24 | Stripped Wire | none | 208/240 V, 60 Hz, 1 ph. (ECM only) | Refrigerant Detection System | R-32 | Non-bleed HP-A/C TXV | 1/4 | 2 | 800 | 100 | 208/240 V, 60 Hz, 1 Ph | 10kW | 40VA, Class 2 | 3/4 | 3/8 | 8 | Cased
CE2405CBHS001UR | Sofit mount Series | ECM Constant Torque Motor | Horizontal | 05C | Non-bleed HP-A/C TXV (R-32) | 24 | Stripped Wire | none | 208/240 V, 60 Hz, 1 ph. (ECM only) | Refrigerant Detection System | R-32 | Non-bleed HP-A/C TXV | 1/4 | 2 | 800 | 38 | 208/240 V, 60 Hz, 1 Ph | 10kW | 40VA, Class 2 | 3/4 | 3/8 | 8 | Uncased
CE2405CBHP001CR | Sofit mount Series | ECM Constant Torque Motor | Horizontal | 05C | Non-bleed HP-A/C TXV (R-32) | 24 | Pull Disconnect | none | 208/240 V, 60 Hz, 1 ph. (ECM only) | Refrigerant Detection System | R-32 | Non-bleed HP-A/C TXV | 1/4 | 2 | 800 | 100 | 208/240 V, 60 Hz, 1 Ph | 10kW | 40VA, Class 2 | 3/4 | 3/8 | 8 | Cased
CE2405CBHP001UR | Sofit mount Series | ECM Constant Torque Motor | Horizontal | 05C | Non-bleed HP-A/C TXV (R-32) | 24 | Pull Disconnect | none | 208/240 V, 60 Hz, 1 ph. (ECM only) | Refrigerant Detection System | R-32 | Non-bleed HP-A/C TXV | 1/4 | 2 | 800 | 38 | 208/240 V, 60 Hz, 1 Ph | 10kW | 40VA, Class 2 | 3/4 | 3/8 | 8 | Uncased
CE2405CBHP031CR | Sofit mount Series | ECM Constant Torque Motor | Horizontal | 05C | Non-bleed HP-A/C TXV (R-32) | 24 | Pull Disconnect | 3kW | 208/240 V, 60 Hz, 1 ph. (ECM only) | Refrigerant Detection System | R-32 | Non-bleed HP-A/C TXV | 1/4 | 2 | 800 | 100 | 208/240 V, 60 Hz, 1 Ph | 10kW | 40VA, Class 2 | 3/4 | 3/8 | 8 | Cased
CE2405CBHP031UR | Sofit mount Series | ECM Constant Torque Motor | Horizontal | 05C | Non-bleed HP-A/C TXV (R-32) | 24 | Pull Disconnect | 3kW | 208/240 V, 60 Hz, 1 ph. (ECM only) | Refrigerant Detection System | R-32 | Non-bleed HP-A/C TXV | 1/4 | 2 | 800 | 38 | 208/240 V, 60 Hz, 1 Ph | 10kW | 40VA, Class 2 | 3/4 | 3/8 | 8 | Uncased
CE2405CBHP051CR | Sofit mount Series | ECM Constant Torque Motor | Horizontal | 05C | Non-bleed HP-A/C TXV (R-32) | 24 | Pull Disconnect | 5kW | 208/240 V, 60 Hz, 1 ph. (ECM only) | Refrigerant Detection System | R-32 | Non-bleed HP-A/C TXV | 1/4 | 2 | 800 | 100 | 208/240 V, 60 Hz, 1 Ph | 10kW | 40VA, Class 2 | 3/4 | 3/8 | 8 | Cased
CE2405CBHP051UR | Sofit mount Series | ECM Constant Torque Motor | Horizontal | 05C | Non-bleed HP-A/C TXV (R-32) | 24 | Pull Disconnect | 5kW | 208/240 V, 60 Hz, 1 ph. (ECM only) | Refrigerant Detection System | R-32 | Non-bleed HP-A/C TXV | 1/4 | 2 | 800 | 38 | 208/240 V, 60 Hz, 1 Ph | 10kW | 40VA, Class 2 | 3/4 | 3/8 | 8 | Uncased
CE2405CBHP061CR | Sofit mount Series | ECM Constant Torque Motor | Horizontal | 05C | Non-bleed HP-A/C TXV (R-32) | 24 | Pull Disconnect | 6kW | 208/240 V, 60 Hz, 1 ph. (ECM only) | Refrigerant Detection System | R-32 | Non-bleed HP-A/C TXV | 1/4 | 2 | 800 | 100 | 208/240 V, 60 Hz, 1 Ph | 10kW | 40VA, Class 2 | 3/4 | 3/8 | 8 | Cased
CE2405CBHP061UR | Sofit mount Series | ECM Constant Torque Motor | Horizontal | 05C | Non-bleed HP-A/C TXV (R-32) | 24 | Pull Disconnect | 6kW | 208/240 V, 60 Hz, 1 ph. (ECM only) | Refrigerant Detection System | R-32 | Non-bleed HP-A/C TXV | 1/4 | 2 | 800 | 38 | 208/240 V, 60 Hz, 1 Ph | 10kW | 40VA, Class 2 | 3/4 | 3/8 | 8 | Uncased
CE2405CBHP081CR | Sofit mount Series | ECM Constant Torque Motor | Horizontal | 05C | Non-bleed HP-A/C TXV (R-32) | 24 | Pull Disconnect | 8kW | 208/240 V, 60 Hz, 1 ph. (ECM only) | Refrigerant Detection System | R-32 | Non-bleed HP-A/C TXV | 1/4 | 2 | 800 | 100 | 208/240 V, 60 Hz, 1 Ph | 10kW | 40VA, Class 2 | 3/4 | 3/8 | 8 | Cased
CE2405CBHP081UR | Sofit mount Series | ECM Constant Torque Motor | Horizontal | 05C | Non-bleed HP-A/C TXV (R-32) | 24 | Pull Disconnect | 8kW | 208/240 V, 60 Hz, 1 ph. (ECM only) | Refrigerant Detection System | R-32 | Non-bleed HP-A/C TXV | 1/4 | 2 | 800 | 38 | 208/240 V, 60 Hz, 1 Ph | 10kW | 40VA, Class 2 | 3/4 | 3/8 | 8 | Uncased
CE2405CBHP101CR | Sofit mount Series | ECM Constant Torque Motor | Horizontal | 05C | Non-bleed HP-A/C TXV (R-32) | 24 | Pull Disconnect | 10kW | 208/240 V, 60 Hz, 1 ph. (ECM only) | Refrigerant Detection System | R-32 | Non-bleed HP-A/C TXV | 1/4 | 2 | 800 | 100 | 208/240 V, 60 Hz, 1 Ph | 10kW | 40VA, Class 2 | 3/4 | 3/8 | 8 | Cased
CE2405CBHP101UR | Sofit mount Series | ECM Constant Torque Motor | Horizontal | 05C | Non-bleed HP-A/C TXV (R-32) | 24 | Pull Disconnect | 10kW | 208/240 V, 60 Hz, 1 ph. (ECM only) | Refrigerant Detection System | R-32 | Non-bleed HP-A/C TXV | 1/4 | 2 | 800 | 38 | 208/240 V, 60 Hz, 1 Ph | 10kW | 40VA, Class 2 | 3/4 | 3/8 | 8 | Uncased
CE2405CCHS001CR | Sofit mount Series | ECM Constant Torque Motor | Horizontal | 05C | Bleed HP-A/C TXV (R-454B) | 24 | Stripped Wire | none | 208/240 V, 60 Hz, 1 ph. (ECM only) | Refrigerant Detection System | R-454B | Bleed HP-A/C TXV | 1/4 | 2 | 800 | 100 | 208/240 V, 60 Hz, 1 Ph | 10kW | 40VA, Class 2 | 3/4 | 3/8 | 8 | Cased
CE2405CCHS001UR | Sofit mount Series | ECM Constant Torque Motor | Horizontal | 05C | Bleed HP-A/C TXV (R-454B) | 24 | Stripped Wire | none | 208/240 V, 60 Hz, 1 ph. (ECM only) | Refrigerant Detection System | R-454B | Bleed HP-A/C TXV | 1/4 | 2 | 800 | 38 | 208/240 V, 60 Hz, 1 Ph | 10kW | 40VA, Class 2 | 3/4 | 3/8 | 8 | Uncased
CE2405CCHP001CR | Sofit mount Series | ECM Constant Torque Motor | Horizontal | 05C | Bleed HP-A/C TXV (R-454B) | 24 | Pull Disconnect | none | 208/240 V, 60 Hz, 1 ph. (ECM only) | Refrigerant Detection System | R-454B | Bleed HP-A/C TXV | 1/4 | 2 | 800 | 100 | 208/240 V, 60 Hz, 1 Ph | 10kW | 40VA, Class 2 | 3/4 | 3/8 | 8 | Cased
CE2405CCHP001UR | Sofit mount Series | ECM Constant Torque Motor | Horizontal | 05C | Bleed HP-A/C TXV (R-454B) | 24 | Pull Disconnect | none | 208/240 V, 60 Hz, 1 ph. (ECM only) | Refrigerant Detection System | R-454B | Bleed HP-A/C TXV | 1/4 | 2 | 800 | 38 | 208/240 V, 60 Hz, 1 Ph | 10kW | 40VA, Class 2 | 3/4 | 3/8 | 8 | Uncased
CE2405CCHP031CR | Sofit mount Series | ECM Constant Torque Motor | Horizontal | 05C | Bleed HP-A/C TXV (R-454B) | 24 | Pull Disconnect | 3kW | 208/240 V, 60 Hz, 1 ph. (ECM only) | Refrigerant Detection System | R-454B | Bleed HP-A/C TXV | 1/4 | 2 | 800 | 100 | 208/240 V, 60 Hz, 1 Ph | 10kW | 40VA, Class 2 | 3/4 | 3/8 | 8 | Cased
CE2405CCHP031UR | Sofit mount Series | ECM Constant Torque Motor | Horizontal | 05C | Bleed HP-A/C TXV (R-454B) | 24 | Pull Disconnect | 3kW | 208/240 V, 60 Hz, 1 ph. (ECM only) | Refrigerant Detection System | R-454B | Bleed HP-A/C TXV | 1/4 | 2 | 800 | 38 | 208/240 V, 60 Hz, 1 Ph | 10kW | 40VA, Class 2 | 3/4 | 3/8 | 8 | Uncased
CE2405CCHP051CR | Sofit mount Series | ECM Constant Torque Motor | Horizontal | 05C | Bleed HP-A/C TXV (R-454B) | 24 | Pull Disconnect | 5kW | 208/240 V, 60 Hz, 1 ph. (ECM only) | Refrigerant Detection System | R-454B | Bleed HP-A/C TXV | 1/4 | 2 | 800 | 100 | 208/240 V, 60 Hz, 1 Ph | 10kW | 40VA, Class 2 | 3/4 | 3/8 | 8 | Cased
CE2405CCHP051UR | Sofit mount Series | ECM Constant Torque Motor | Horizontal | 05C | Bleed HP-A/C TXV (R-454B) | 24 | Pull Disconnect | 5kW | 208/240 V, 60 Hz, 1 ph. (ECM only) | Refrigerant Detection System | R-454B | Bleed HP-A/C TXV | 1/4 | 2 | 800 | 38 | 208/240 V, 60 Hz, 1 Ph | 10kW | 40VA, Class 2 | 3/4 | 3/8 | 8 | Uncased
CE2405CCHP061CR | Sofit mount Series | ECM Constant Torque Motor | Horizontal | 05C | Bleed HP-A/C TXV (R-454B) | 24 | Pull Disconnect | 6kW | 208/240 V, 60 Hz, 1 ph. (ECM only) | Refrigerant Detection System | R-454B | Bleed HP-A/C TXV | 1/4 | 2 | 800 | 100 | 208/240 V, 60 Hz, 1 Ph | 10kW | 40VA, Class 2 | 3/4 | 3/8 | 8 | Cased
CE2405CCHP061UR | Sofit mount Series | ECM Constant Torque Motor | Horizontal | 05C | Bleed HP-A/C TXV (R-454B) | 24 | Pull Disconnect | 6kW | 208/240 V, 60 Hz, 1 ph. (ECM only) | Refrigerant Detection System | R-454B | Bleed HP-A/C TXV | 1/4 | 2 | 800 | 38 | 208/240 V, 60 Hz, 1 Ph | 10kW | 40VA, Class 2 | 3/4 | 3/8 | 8 | Uncased
CE2405CCHP081CR | Sofit mount Series | ECM Constant Torque Motor | Horizontal | 05C | Bleed HP-A/C TXV (R-454B) | 24 | Pull Disconnect | 8kW | 208/240 V, 60 Hz, 1 ph. (ECM only) | Refrigerant Detection System | R-454B | Bleed HP-A/C TXV | 1/4 | 2 | 800 | 100 | 208/240 V, 60 Hz, 1 Ph | 10kW | 40VA, Class 2 | 3/4 | 3/8 | 8 | Cased
CE2405CCHP081UR | Sofit mount Series | ECM Constant Torque Motor | Horizontal | 05C | Bleed HP-A/C TXV (R-454B) | 24 | Pull Disconnect | 8kW | 208/240 V, 60 Hz, 1 ph. (ECM only) | Refrigerant Detection System | R-454B | Bleed HP-A/C TXV | 1/4 | 2 | 800 | 38 | 208/240 V, 60 Hz, 1 Ph | 10kW | 40VA, Class 2 | 3/4 | 3/8 | 8 | Uncased
CE2405CCHP101CR | Sofit mount Series | ECM Constant Torque Motor | Horizontal | 05C | Bleed HP-A/C TXV (R-454B) | 24 | Pull Disconnect | 10kW | 208/240 V, 60 Hz, 1 ph. (ECM only) | Refrigerant Detection System | R-454B | Bleed HP-A/C TXV | 1/4 | 2 | 800 | 100 | 208/240 V, 60 Hz, 1 Ph | 10kW | 40VA, Class 2 | 3/4 | 3/8 | 8 | Cased
CE2405CCHP101UR | Sofit mount Series | ECM Constant Torque Motor | Horizontal | 05C | Bleed HP-A/C TXV (R-454B) | 24 | Pull Disconnect | 10kW | 208/240 V, 60 Hz, 1 ph. (ECM only) | Refrigerant Detection System | R-454B | Bleed HP-A/C TXV | 1/4 | 2 | 800 | 38 | 208/240 V, 60 Hz, 1 Ph | 10kW | 40VA, Class 2 | 3/4 | 3/8 | 8 | Uncased
CE2401A1HS001CR | Sofit mount Series | ECM Constant Torque Motor | Horizontal | 01A | Piston (R-454B & R-32) | 24 | Stripped Wire | none | 208/240 V, 60 Hz, 1 ph. (ECM only) | Refrigerant Detection System | R-454B | Piston | 1/4 | 2 | 800 | 100 | 208/240 V, 60 Hz, 1 Ph | 10kW | 40VA, Class 2 | 3/4 | 3/8 | 8 | Cased
CE2401A1HS001UR | Sofit mount Series | ECM Constant Torque Motor | Horizontal | 01A | Piston (R-454B & R-32) | 24 | Stripped Wire | none | 208/240 V, 60 Hz, 1 ph. (ECM only) | Refrigerant Detection System | R-454B | Piston | 1/4 | 2 | 800 | 38 | 208/240 V, 60 Hz, 1 Ph | 10kW | 40VA, Class 2 | 3/4 | 3/8 | 8 | Uncased
CE2401A1HP001CR | Sofit mount Series | ECM Constant Torque Motor | Horizontal | 01A | Piston (R-454B & R-32) | 24 | Pull Disconnect | none | 208/240 V, 60 Hz, 1 ph. (ECM only) | Refrigerant Detection System | R-454B | Piston | 1/4 | 2 | 800 | 100 | 208/240 V, 60 Hz, 1 Ph | 10kW | 40VA, Class 2 | 3/4 | 3/8 | 8 | Cased
CE2401A1HP001UR | Sofit mount Series | ECM Constant Torque Motor | Horizontal | 01A | Piston (R-454B & R-32) | 24 | Pull Disconnect | none | 208/240 V, 60 Hz, 1 ph. (ECM only) | Refrigerant Detection System | R-454B | Piston | 1/4 | 2 | 800 | 38 | 208/240 V, 60 Hz, 1 Ph | 10kW | 40VA, Class 2 | 3/4 | 3/8 | 8 | Uncased
CE2401A1HP031CR | Sofit mount Series | ECM Constant Torque Motor | Horizontal | 01A | Piston (R-454B & R-32) | 24 | Pull Disconnect | 3kW | 208/240 V, 60 Hz, 1 ph. (ECM only) | Refrigerant Detection System | R-454B | Piston | 1/4 | 2 | 800 | 100 | 208/240 V, 60 Hz, 1 Ph | 10kW | 40VA, Class 2 | 3/4 | 3/8 | 8 | Cased
CE2401A1HP031UR | Sofit mount Series | ECM Constant Torque Motor | Horizontal | 01A | Piston (R-454B & R-32) | 24 | Pull Disconnect | 3kW | 208/240 V, 60 Hz, 1 ph. (ECM only) | Refrigerant Detection System | R-454B | Piston | 1/4 | 2 | 800 | 38 | 208/240 V, 60 Hz, 1 Ph | 10kW | 40VA, Class 2 | 3/4 | 3/8 | 8 | Uncased
CE2401A1HP051CR | Sofit mount Series | ECM Constant Torque Motor | Horizontal | 01A | Piston (R-454B & R-32) | 24 | Pull Disconnect | 5kW | 208/240 V, 60 Hz, 1 ph. (ECM only) | Refrigerant Detection System | R-454B | Piston | 1/4 | 2 | 800 | 100 | 208/240 V, 60 Hz, 1 Ph | 10kW | 40VA, Class 2 | 3/4 | 3/8 | 8 | Cased
CE2401A1HP051UR | Sofit mount Series | ECM Constant Torque Motor | Horizontal | 01A | Piston (R-454B & R-32) | 24 | Pull Disconnect | 5kW | 208/240 V, 60 Hz, 1 ph. (ECM only) | Refrigerant Detection System | R-454B | Piston | 1/4 | 2 | 800 | 38 | 208/240 V, 60 Hz, 1 Ph | 10kW | 40VA, Class 2 | 3/4 | 3/8 | 8 | Uncased
CE2401A1HP061CR | Sofit mount Series | ECM Constant Torque Motor | Horizontal | 01A | Piston (R-454B & R-32) | 24 | Pull Disconnect | 6kW | 208/240 V, 60 Hz, 1 ph. (ECM only) | Refrigerant Detection System | R-454B | Piston | 1/4 | 2 | 800 | 100 | 208/240 V, 60 Hz, 1 Ph | 10kW | 40VA, Class 2 | 3/4 | 3/8 | 8 | Cased
CE2401A1HP061UR | Sofit mount Series | ECM Constant Torque Motor | Horizontal | 01A | Piston (R-454B & R-32) | 24 | Pull Disconnect | 6kW | 208/240 V, 60 Hz, 1 ph. (ECM only) | Refrigerant Detection System | R-454B | Piston | 1/4 | 2 | 800 | 38 | 208/240 V, 60 Hz, 1 Ph | 10kW | 40VA, Class 2 | 3/4 | 3/8 | 8 | Uncased
CE2401A1HP081CR | Sofit mount Series | ECM Constant Torque Motor | Horizontal | 01A | Piston (R-454B & R-32) | 24 | Pull Disconnect | 8kW | 208/240 V, 60 Hz, 1 ph. (ECM only) | Refrigerant Detection System | R-454B | Piston | 1/4 | 2 | 800 | 100 | 208/240 V, 60 Hz, 1 Ph | 10kW | 40VA, Class 2 | 3/4 | 3/8 | 8 | Cased
CE2401A1HP081UR | Sofit mount Series | ECM Constant Torque Motor | Horizontal | 01A | Piston (R-454B & R-32) | 24 | Pull Disconnect | 8kW | 208/240 V, 60 Hz, 1 ph. (ECM only) | Refrigerant Detection System | R-454B | Piston | 1/4 | 2 | 800 | 38 | 208/240 V, 60 Hz, 1 Ph | 10kW | 40VA, Class 2 | 3/4 | 3/8 | 8 | Uncased
CE2401A1HP101CR | Sofit mount Series | ECM Constant Torque Motor | Horizontal | 01A | Piston (R-454B & R-32) | 24 | Pull Disconnect | 10kW | 208/240 V, 60 Hz, 1 ph. (ECM only) | Refrigerant Detection System | R-454B | Piston | 1/4 | 2 | 800 | 100 | 208/240 V, 60 Hz, 1 Ph | 10kW | 40VA, Class 2 | 3/4 | 3/8 | 8 | Cased
CE2401A1HP101UR | Sofit mount Series | ECM Constant Torque Motor | Horizontal | 01A | Piston (R-454B & R-32) | 24 | Pull Disconnect | 10kW | 208/240 V, 60 Hz, 1 ph. (ECM only) | Refrigerant Detection System | R-454B | Piston | 1/4 | 2 | 800 | 38 | 208/240 V, 60 Hz, 1 Ph | 10kW | 40VA, Class 2 | 3/4 | 3/8 | 8 | Uncased
CE2401AAHS001CR | Sofit mount Series | ECM Constant Torque Motor | Horizontal | 01A | Non-bleed HP-A/C TXV (R-454B) | 24 | Stripped Wire | none | 208/240 V, 60 Hz, 1 ph. (ECM only) | Refrigerant Detection System | R-454B | Non-bleed HP-A/C TXV | 1/4 | 2 | 800 | 100 | 208/240 V, 60 Hz, 1 Ph | 10kW | 40VA, Class 2 | 3/4 | 3/8 | 8 | Cased
CE2401AAHS001UR | Sofit mount Series | ECM Constant Torque Motor | Horizontal | 01A | Non-bleed HP-A/C TXV (R-454B) | 24 | Stripped Wire | none | 208/240 V, 60 Hz, 1 ph. (ECM only) | Refrigerant Detection System | R-454B | Non-bleed HP-A/C TXV | 1/4 | 2 | 800 | 38 | 208/240 V, 60 Hz, 1 Ph | 10kW | 40VA, Class 2 | 3/4 | 3/8 | 8 | Uncased
CE2401AAHP001CR | Sofit mount Series | ECM Constant Torque Motor | Horizontal | 01A | Non-bleed HP-A/C TXV (R-454B) | 24 | Pull Disconnect | none | 208/240 V, 60 Hz, 1 ph. (ECM only) | Refrigerant Detection System | R-454B | Non-bleed HP-A/C TXV | 1/4 | 2 | 800 | 100 | 208/240 V, 60 Hz, 1 Ph | 10kW | 40VA, Class 2 | 3/4 | 3/8 | 8 | Cased
CE2401AAHP001UR | Sofit mount Series | ECM Constant Torque Motor | Horizontal | 01A | Non-bleed HP-A/C TXV (R-454B) | 24 | Pull Disconnect | none | 208/240 V, 60 Hz, 1 ph. (ECM only) | Refrigerant Detection System | R-454B | Non-bleed HP-A/C TXV | 1/4 | 2 | 800 | 38 | 208/240 V, 60 Hz, 1 Ph | 10kW | 40VA, Class 2 | 3/4 | 3/8 | 8 | Uncased
CE2401AAHP031CR | Sofit mount Series | ECM Constant Torque Motor | Horizontal | 01A | Non-bleed HP-A/C TXV (R-454B) | 24 | Pull Disconnect | 3kW | 208/240 V, 60 Hz, 1 ph. (ECM only) | Refrigerant Detection System | R-454B | Non-bleed HP-A/C TXV | 1/4 | 2 | 800 | 100 | 208/240 V, 60 Hz, 1 Ph | 10kW | 40VA, Class 2 | 3/4 | 3/8 | 8 | Cased
CE2401AAHP031UR | Sofit mount Series | ECM Constant Torque Motor | Horizontal | 01A | Non-bleed HP-A/C TXV (R-454B) | 24 | Pull Disconnect | 3kW | 208/240 V, 60 Hz, 1 ph. (ECM only) | Refrigerant Detection System | R-454B | Non-bleed HP-A/C TXV | 1/4 | 2 | 800 | 38 | 208/240 V, 60 Hz, 1 Ph | 10kW | 40VA, Class 2 | 3/4 | 3/8 | 8 | Uncased
CE2401AAHP051CR | Sofit mount Series | ECM Constant Torque Motor | Horizontal | 01A | Non-bleed HP-A/C TXV (R-454B) | 24 | Pull Disconnect | 5kW | 208/240 V, 60 Hz, 1 ph. (ECM only) | Refrigerant Detection System | R-454B | Non-bleed HP-A/C TXV | 1/4 | 2 | 800 | 100 | 208/240 V, 60 Hz, 1 Ph | 10kW | 40VA, Class 2 | 3/4 | 3/8 | 8 | Cased
CE2401AAHP051UR | Sofit mount Series | ECM Constant Torque Motor | Horizontal | 01A | Non-bleed HP-A/C TXV (R-454B) | 24 | Pull Disconnect | 5kW | 208/240 V, 60 Hz, 1 ph. (ECM only) | Refrigerant Detection System | R-454B | Non-bleed HP-A/C TXV | 1/4 | 2 | 800 | 38 | 208/240 V, 60 Hz, 1 Ph | 10kW | 40VA, Class 2 | 3/4 | 3/8 | 8 | Uncased
CE2401AAHP061CR | Sofit mount Series | ECM Constant Torque Motor | Horizontal | 01A | Non-bleed HP-A/C TXV (R-454B) | 24 | Pull Disconnect | 6kW | 208/240 V, 60 Hz, 1 ph. (ECM only) | Refrigerant Detection System | R-454B | Non-bleed HP-A/C TXV | 1/4 | 2 | 800 | 100 | 208/240 V, 60 Hz, 1 Ph | 10kW | 40VA, Class 2 | 3/4 | 3/8 | 8 | Cased
CE2401AAHP061UR | Sofit mount Series | ECM Constant Torque Motor | Horizontal | 01A | Non-bleed HP-A/C TXV (R-454B) | 24 | Pull Disconnect | 6kW | 208/240 V, 60 Hz, 1 ph. (ECM only) | Refrigerant Detection System | R-454B | Non-bleed HP-A/C TXV | 1/4 | 2 | 800 | 38 | 208/240 V, 60 Hz, 1 Ph | 10kW | 40VA, Class 2 | 3/4 | 3/8 | 8 | Uncased
CE2401AAHP081CR | Sofit mount Series | ECM Constant Torque Motor | Horizontal | 01A | Non-bleed HP-A/C TXV (R-454B) | 24 | Pull Disconnect | 8kW | 208/240 V, 60 Hz, 1 ph. (ECM only) | Refrigerant Detection System | R-454B | Non-bleed HP-A/C TXV | 1/4 | 2 | 800 | 100 | 208/240 V, 60 Hz, 1 Ph | 10kW | 40VA, Class 2 | 3/4 | 3/8 | 8 | Cased
CE2401AAHP081UR | Sofit mount Series | ECM Constant Torque Motor | Horizontal | 01A | Non-bleed HP-A/C TXV (R-454B) | 24 | Pull Disconnect | 8kW | 208/240 V, 60 Hz, 1 ph. (ECM only) | Refrigerant Detection System | R-454B | Non-bleed HP-A/C TXV | 1/4 | 2 | 800 | 38 | 208/240 V, 60 Hz, 1 Ph | 10kW | 40VA, Class 2 | 3/4 | 3/8 | 8 | Uncased
CE2401AAHP101CR | Sofit mount Series | ECM Constant Torque Motor | Horizontal | 01A | Non-bleed HP-A/C TXV (R-454B) | 24 | Pull Disconnect | 10kW | 208/240 V, 60 Hz, 1 ph. (ECM only) | Refrigerant Detection System | R-454B | Non-bleed HP-A/C TXV | 1/4 | 2 | 800 | 100 | 208/240 V, 60 Hz, 1 Ph | 10kW | 40VA, Class 2 | 3/4 | 3/8 | 8 | Cased
CE2401AAHP101UR | Sofit mount Series | ECM Constant Torque Motor | Horizontal | 01A | Non-bleed HP-A/C TXV (R-454B) | 24 | Pull Disconnect | 10kW | 208/240 V, 60 Hz, 1 ph. (ECM only) | Refrigerant Detection System | R-454B | Non-bleed HP-A/C TXV | 1/4 | 2 | 800 | 38 | 208/240 V, 60 Hz, 1 Ph | 10kW | 40VA, Class 2 | 3/4 | 3/8 | 8 | Uncased
CE2401ABHS001CR | Sofit mount Series | ECM Constant Torque Motor | Horizontal | 01A | Non-bleed HP-A/C TXV (R-32) | 24 | Stripped Wire | none | 208/240 V, 60 Hz, 1 ph. (ECM only) | Refrigerant Detection System | R-32 | Non-bleed HP-A/C TXV | 1/4 | 2 | 800 | 100 | 208/240 V, 60 Hz, 1 Ph | 10kW | 40VA, Class 2 | 3/4 | 3/8 | 8 | Cased
CE2401ABHS001UR | Sofit mount Series | ECM Constant Torque Motor | Horizontal | 01A | Non-bleed HP-A/C TXV (R-32) | 24 | Stripped Wire | none | 208/240 V, 60 Hz, 1 ph. (ECM only) | Refrigerant Detection System | R-32 | Non-bleed HP-A/C TXV | 1/4 | 2 | 800 | 38 | 208/240 V, 60 Hz, 1 Ph | 10kW | 40VA, Class 2 | 3/4 | 3/8 | 8 | Uncased
CE2401ABHP001CR | Sofit mount Series | ECM Constant Torque Motor | Horizontal | 01A | Non-bleed HP-A/C TXV (R-32) | 24 | Pull Disconnect | none | 208/240 V, 60 Hz, 1 ph. (ECM only) | Refrigerant Detection System | R-32 | Non-bleed HP-A/C TXV | 1/4 | 2 | 800 | 100 | 208/240 V, 60 Hz, 1 Ph | 10kW | 40VA, Class 2 | 3/4 | 3/8 | 8 | Cased
CE2401ABHP001UR | Sofit mount Series | ECM Constant Torque Motor | Horizontal | 01A | Non-bleed HP-A/C TXV (R-32) | 24 | Pull Disconnect | none | 208/240 V, 60 Hz, 1 ph. (ECM only) | Refrigerant Detection System | R-32 | Non-bleed HP-A/C TXV | 1/4 | 2 | 800 | 38 | 208/240 V, 60 Hz, 1 Ph | 10kW | 40VA, Class 2 | 3/4 | 3/8 | 8 | Uncased
CE2401ABHP031CR | Sofit mount Series | ECM Constant Torque Motor | Horizontal | 01A | Non-bleed HP-A/C TXV (R-32) | 24 | Pull Disconnect | 3kW | 208/240 V, 60 Hz, 1 ph. (ECM only) | Refrigerant Detection System | R-32 | Non-bleed HP-A/C TXV | 1/4 | 2 | 800 | 100 | 208/240 V, 60 Hz, 1 Ph | 10kW | 40VA, Class 2 | 3/4 | 3/8 | 8 | Cased
CE2401ABHP031UR | Sofit mount Series | ECM Constant Torque Motor | Horizontal | 01A | Non-bleed HP-A/C TXV (R-32) | 24 | Pull Disconnect | 3kW | 208/240 V, 60 Hz, 1 ph. (ECM only) | Refrigerant Detection System | R-32 | Non-bleed HP-A/C TXV | 1/4 | 2 | 800 | 38 | 208/240 V, 60 Hz, 1 Ph | 10kW | 40VA, Class 2 | 3/4 | 3/8 | 8 | Uncased
CE2401ABHP051CR | Sofit mount Series | ECM Constant Torque Motor | Horizontal | 01A | Non-bleed HP-A/C TXV (R-32) | 24 | Pull Disconnect | 5kW | 208/240 V, 60 Hz, 1 ph. (ECM only) | Refrigerant Detection System | R-32 | Non-bleed HP-A/C TXV | 1/4 | 2 | 800 | 100 | 208/240 V, 60 Hz, 1 Ph | 10kW | 40VA, Class 2 | 3/4 | 3/8 | 8 | Cased
CE2401ABHP051UR | Sofit mount Series | ECM Constant Torque Motor | Horizontal | 01A | Non-bleed HP-A/C TXV (R-32) | 24 | Pull Disconnect | 5kW | 208/240 V, 60 Hz, 1 ph. (ECM only) | Refrigerant Detection System | R-32 | Non-bleed HP-A/C TXV | 1/4 | 2 | 800 | 38 | 208/240 V, 60 Hz, 1 Ph | 10kW | 40VA, Class 2 | 3/4 | 3/8 | 8 | Uncased
CE2401ABHP061CR | Sofit mount Series | ECM Constant Torque Motor | Horizontal | 01A | Non-bleed HP-A/C TXV (R-32) | 24 | Pull Disconnect | 6kW | 208/240 V, 60 Hz, 1 ph. (ECM only) | Refrigerant Detection System | R-32 | Non-bleed HP-A/C TXV | 1/4 | 2 | 800 | 100 | 208/240 V, 60 Hz, 1 Ph | 10kW | 40VA, Class 2 | 3/4 | 3/8 | 8 | Cased
CE2401ABHP061UR | Sofit mount Series | ECM Constant Torque Motor | Horizontal | 01A | Non-bleed HP-A/C TXV (R-32) | 24 | Pull Disconnect | 6kW | 208/240 V, 60 Hz, 1 ph. (ECM only) | Refrigerant Detection System | R-32 | Non-bleed HP-A/C TXV | 1/4 | 2 | 800 | 38 | 208/240 V, 60 Hz, 1 Ph | 10kW | 40VA, Class 2 | 3/4 | 3/8 | 8 | Uncased
CE2401ABHP081CR | Sofit mount Series | ECM Constant Torque Motor | Horizontal | 01A | Non-bleed HP-A/C TXV (R-32) | 24 | Pull Disconnect | 8kW | 208/240 V, 60 Hz, 1 ph. (ECM only) | Refrigerant Detection System | R-32 | Non-bleed HP-A/C TXV | 1/4 | 2 | 800 | 100 | 208/240 V, 60 Hz, 1 Ph | 10kW | 40VA, Class 2 | 3/4 | 3/8 | 8 | Cased
CE2401ABHP081UR | Sofit mount Series | ECM Constant Torque Motor | Horizontal | 01A | Non-bleed HP-A/C TXV (R-32) | 24 | Pull Disconnect | 8kW | 208/240 V, 60 Hz, 1 ph. (ECM only) | Refrigerant Detection System | R-32 | Non-bleed HP-A/C TXV | 1/4 | 2 | 800 | 38 | 208/240 V, 60 Hz, 1 Ph | 10kW | 40VA, Class 2 | 3/4 | 3/8 | 8 | Uncased
CE2401ABHP101CR | Sofit mount Series | ECM Constant Torque Motor | Horizontal | 01A | Non-bleed HP-A/C TXV (R-32) | 24 | Pull Disconnect | 10kW | 208/240 V, 60 Hz, 1 ph. (ECM only) | Refrigerant Detection System | R-32 | Non-bleed HP-A/C TXV | 1/4 | 2 | 800 | 100 | 208/240 V, 60 Hz, 1 Ph | 10kW | 40VA, Class 2 | 3/4 | 3/8 | 8 | Cased
CE2401ABHP101UR | Sofit mount Series | ECM Constant Torque Motor | Horizontal | 01A | Non-bleed HP-A/C TXV (R-32) | 24 | Pull Disconnect | 10kW | 208/240 V, 60 Hz, 1 ph. (ECM only) | Refrigerant Detection System | R-32 | Non-bleed HP-A/C TXV | 1/4 | 2 | 800 | 38 | 208/240 V, 60 Hz, 1 Ph | 10kW | 40VA, Class 2 | 3/4 | 3/8 | 8 | Uncased
CE2401ACHS001CR | Sofit mount Series | ECM Constant Torque Motor | Horizontal | 01A | Bleed HP-A/C TXV (R-454B) | 24 | Stripped Wire | none | 208/240 V, 60 Hz, 1 ph. (ECM only) | Refrigerant Detection System | R-454B | Bleed HP-A/C TXV | 1/4 | 2 | 800 | 100 | 208/240 V, 60 Hz, 1 Ph | 10kW | 40VA, Class 2 | 3/4 | 3/8 | 8 | Cased
CE2401ACHS001UR | Sofit mount Series | ECM Constant Torque Motor | Horizontal | 01A | Bleed HP-A/C TXV (R-454B) | 24 | Stripped Wire | none | 208/240 V, 60 Hz, 1 ph. (ECM only) | Refrigerant Detection System | R-454B | Bleed HP-A/C TXV | 1/4 | 2 | 800 | 38 | 208/240 V, 60 Hz, 1 Ph | 10kW | 40VA, Class 2 | 3/4 | 3/8 | 8 | Uncased
CE2401ACHP001CR | Sofit mount Series | ECM Constant Torque Motor | Horizontal | 01A | Bleed HP-A/C TXV (R-454B) | 24 | Pull Disconnect | none | 208/240 V, 60 Hz, 1 ph. (ECM only) | Refrigerant Detection System | R-454B | Bleed HP-A/C TXV | 1/4 | 2 | 800 | 100 | 208/240 V, 60 Hz, 1 Ph | 10kW | 40VA, Class 2 | 3/4 | 3/8 | 8 | Cased
CE2401ACHP001UR | Sofit mount Series | ECM Constant Torque Motor | Horizontal | 01A | Bleed HP-A/C TXV (R-454B) | 24 | Pull Disconnect | none | 208/240 V, 60 Hz, 1 ph. (ECM only) | Refrigerant Detection System | R-454B | Bleed HP-A/C TXV | 1/4 | 2 | 800 | 38 | 208/240 V, 60 Hz, 1 Ph | 10kW | 40VA, Class 2 | 3/4 | 3/8 | 8 | Uncased
CE2401ACHP031CR | Sofit mount Series | ECM Constant Torque Motor | Horizontal | 01A | Bleed HP-A/C TXV (R-454B) | 24 | Pull Disconnect | 3kW | 208/240 V, 60 Hz, 1 ph. (ECM only) | Refrigerant Detection System | R-454B | Bleed HP-A/C TXV | 1/4 | 2 | 800 | 100 | 208/240 V, 60 Hz, 1 Ph | 10kW | 40VA, Class 2 | 3/4 | 3/8 | 8 | Cased
CE2401ACHP031UR | Sofit mount Series | ECM Constant Torque Motor | Horizontal | 01A | Bleed HP-A/C TXV (R-454B) | 24 | Pull Disconnect | 3kW | 208/240 V, 60 Hz, 1 ph. (ECM only) | Refrigerant Detection System | R-454B | Bleed HP-A/C TXV | 1/4 | 2 | 800 | 38 | 208/240 V, 60 Hz, 1 Ph | 10kW | 40VA, Class 2 | 3/4 | 3/8 | 8 | Uncased
CE2401ACHP051CR | Sofit mount Series | ECM Constant Torque Motor | Horizontal | 01A | Bleed HP-A/C TXV (R-454B) | 24 | Pull Disconnect | 5kW | 208/240 V, 60 Hz, 1 ph. (ECM only) | Refrigerant Detection System | R-454B | Bleed HP-A/C TXV | 1/4 | 2 | 800 | 100 | 208/240 V, 60 Hz, 1 Ph | 10kW | 40VA, Class 2 | 3/4 | 3/8 | 8 | Cased
CE2401ACHP051UR | Sofit mount Series | ECM Constant Torque Motor | Horizontal | 01A | Bleed HP-A/C TXV (R-454B) | 24 | Pull Disconnect | 5kW | 208/240 V, 60 Hz, 1 ph. (ECM only) | Refrigerant Detection System | R-454B | Bleed HP-A/C TXV | 1/4 | 2 | 800 | 38 | 208/240 V, 60 Hz, 1 Ph | 10kW | 40VA, Class 2 | 3/4 | 3/8 | 8 | Uncased
CE2401ACHP061CR | Sofit mount Series | ECM Constant Torque Motor | Horizontal | 01A | Bleed HP-A/C TXV (R-454B) | 24 | Pull Disconnect | 6kW | 208/240 V, 60 Hz, 1 ph. (ECM only) | Refrigerant Detection System | R-454B | Bleed HP-A/C TXV | 1/4 | 2 | 800 | 100 | 208/240 V, 60 Hz, 1 Ph | 10kW | 40VA, Class 2 | 3/4 | 3/8 | 8 | Cased
CE2401ACHP061UR | Sofit mount Series | ECM Constant Torque Motor | Horizontal | 01A | Bleed HP-A/C TXV (R-454B) | 24 | Pull Disconnect | 6kW | 208/240 V, 60 Hz, 1 ph. (ECM only) | Refrigerant Detection System | R-454B | Bleed HP-A/C TXV | 1/4 | 2 | 800 | 38 | 208/240 V, 60 Hz, 1 Ph | 10kW | 40VA, Class 2 | 3/4 | 3/8 | 8 | Uncased
CE2401ACHP081CR | Sofit mount Series | ECM Constant Torque Motor | Horizontal | 01A | Bleed HP-A/C TXV (R-454B) | 24 | Pull Disconnect | 8kW | 208/240 V, 60 Hz, 1 ph. (ECM only) | Refrigerant Detection System | R-454B | Bleed HP-A/C TXV | 1/4 | 2 | 800 | 100 | 208/240 V, 60 Hz, 1 Ph | 10kW | 40VA, Class 2 | 3/4 | 3/8 | 8 | Cased
CE2401ACHP081UR | Sofit mount Series | ECM Constant Torque Motor | Horizontal | 01A | Bleed HP-A/C TXV (R-454B) | 24 | Pull Disconnect | 8kW | 208/240 V, 60 Hz, 1 ph. (ECM only) | Refrigerant Detection System | R-454B | Bleed HP-A/C TXV | 1/4 | 2 | 800 | 38 | 208/240 V, 60 Hz, 1 Ph | 10kW | 40VA, Class 2 | 3/4 | 3/8 | 8 | Uncased
CE2401ACHP101CR | Sofit mount Series | ECM Constant Torque Motor | Horizontal | 01A | Bleed HP-A/C TXV (R-454B) | 24 | Pull Disconnect | 10kW | 208/240 V, 60 Hz, 1 ph. (ECM only) | Refrigerant Detection System | R-454B | Bleed HP-A/C TXV | 1/4 | 2 | 800 | 100 | 208/240 V, 60 Hz, 1 Ph | 10kW | 40VA, Class 2 | 3/4 | 3/8 | 8 | Cased
CE2401ACHP101UR | Sofit mount Series | ECM Constant Torque Motor | Horizontal | 01A | Bleed HP-A/C TXV (R-454B) | 24 | Pull Disconnect | 10kW | 208/240 V, 60 Hz, 1 ph. (ECM only) | Refrigerant Detection System | R-454B | Bleed HP-A/C TXV | 1/4 | 2 | 800 | 38 | 208/240 V, 60 Hz, 1 Ph | 10kW | 40VA, Class 2 | 3/4 | 3/8 | 8 | Uncased
CE2402A1HS001CR | Sofit mount Series | ECM Constant Torque Motor | Horizontal | 02A | Piston (R-454B & R-32) | 24 | Stripped Wire | none | 208/240 V, 60 Hz, 1 ph. (ECM only) | Refrigerant Detection System | R-454B | Piston | 1/4 | 2 | 800 | 100 | 208/240 V, 60 Hz, 1 Ph | 10kW | 40VA, Class 2 | 3/4 | 3/8 | 8 | Cased
CE2402A1HS001UR | Sofit mount Series | ECM Constant Torque Motor | Horizontal | 02A | Piston (R-454B & R-32) | 24 | Stripped Wire | none | 208/240 V, 60 Hz, 1 ph. (ECM only) | Refrigerant Detection System | R-454B | Piston | 1/4 | 2 | 800 | 38 | 208/240 V, 60 Hz, 1 Ph | 10kW | 40VA, Class 2 | 3/4 | 3/8 | 8 | Uncased
CE2402A1HP001CR | Sofit mount Series | ECM Constant Torque Motor | Horizontal | 02A | Piston (R-454B & R-32) | 24 | Pull Disconnect | none | 208/240 V, 60 Hz, 1 ph. (ECM only) | Refrigerant Detection System | R-454B | Piston | 1/4 | 2 | 800 | 100 | 208/240 V, 60 Hz, 1 Ph | 10kW | 40VA, Class 2 | 3/4 | 3/8 | 8 | Cased
CE2402A1HP001UR | Sofit mount Series | ECM Constant Torque Motor | Horizontal | 02A | Piston (R-454B & R-32) | 24 | Pull Disconnect | none | 208/240 V, 60 Hz, 1 ph. (ECM only) | Refrigerant Detection System | R-454B | Piston | 1/4 | 2 | 800 | 38 | 208/240 V, 60 Hz, 1 Ph | 10kW | 40VA, Class 2 | 3/4 | 3/8 | 8 | Uncased
CE2402A1HP031CR | Sofit mount Series | ECM Constant Torque Motor | Horizontal | 02A | Piston (R-454B & R-32) | 24 | Pull Disconnect | 3kW | 208/240 V, 60 Hz, 1 ph. (ECM only) | Refrigerant Detection System | R-454B | Piston | 1/4 | 2 | 800 | 100 | 208/240 V, 60 Hz, 1 Ph | 10kW | 40VA, Class 2 | 3/4 | 3/8 | 8 | Cased
CE2402A1HP031UR | Sofit mount Series | ECM Constant Torque Motor | Horizontal | 02A | Piston (R-454B & R-32) | 24 | Pull Disconnect | 3kW | 208/240 V, 60 Hz, 1 ph. (ECM only) | Refrigerant Detection System | R-454B | Piston | 1/4 | 2 | 800 | 38 | 208/240 V, 60 Hz, 1 Ph | 10kW | 40VA, Class 2 | 3/4 | 3/8 | 8 | Uncased
CE2402A1HP051CR | Sofit mount Series | ECM Constant Torque Motor | Horizontal | 02A | Piston (R-454B & R-32) | 24 | Pull Disconnect | 5kW | 208/240 V, 60 Hz, 1 ph. (ECM only) | Refrigerant Detection System | R-454B | Piston | 1/4 | 2 | 800 | 100 | 208/240 V, 60 Hz, 1 Ph | 10kW | 40VA, Class 2 | 3/4 | 3/8 | 8 | Cased
CE2402A1HP051UR | Sofit mount Series | ECM Constant Torque Motor | Horizontal | 02A | Piston (R-454B & R-32) | 24 | Pull Disconnect | 5kW | 208/240 V, 60 Hz, 1 ph. (ECM only) | Refrigerant Detection System | R-454B | Piston | 1/4 | 2 | 800 | 38 | 208/240 V, 60 Hz, 1 Ph | 10kW | 40VA, Class 2 | 3/4 | 3/8 | 8 | Uncased
CE2402A1HP061CR | Sofit mount Series | ECM Constant Torque Motor | Horizontal | 02A | Piston (R-454B & R-32) | 24 | Pull Disconnect | 6kW | 208/240 V, 60 Hz, 1 ph. (ECM only) | Refrigerant Detection System | R-454B | Piston | 1/4 | 2 | 800 | 100 | 208/240 V, 60 Hz, 1 Ph | 10kW | 40VA, Class 2 | 3/4 | 3/8 | 8 | Cased
CE2402A1HP061UR | Sofit mount Series | ECM Constant Torque Motor | Horizontal | 02A | Piston (R-454B & R-32) | 24 | Pull Disconnect | 6kW | 208/240 V, 60 Hz, 1 ph. (ECM only) | Refrigerant Detection System | R-454B | Piston | 1/4 | 2 | 800 | 38 | 208/240 V, 60 Hz, 1 Ph | 10kW | 40VA, Class 2 | 3/4 | 3/8 | 8 | Uncased
CE2402A1HP081CR | Sofit mount Series | ECM Constant Torque Motor | Horizontal | 02A | Piston (R-454B & R-32) | 24 | Pull Disconnect | 8kW | 208/240 V, 60 Hz, 1 ph. (ECM only) | Refrigerant Detection System | R-454B | Piston | 1/4 | 2 | 800 | 100 | 208/240 V, 60 Hz, 1 Ph | 10kW | 40VA, Class 2 | 3/4 | 3/8 | 8 | Cased
CE2402A1HP081UR | Sofit mount Series | ECM Constant Torque Motor | Horizontal | 02A | Piston (R-454B & R-32) | 24 | Pull Disconnect | 8kW | 208/240 V, 60 Hz, 1 ph. (ECM only) | Refrigerant Detection System | R-454B | Piston | 1/4 | 2 | 800 | 38 | 208/240 V, 60 Hz, 1 Ph | 10kW | 40VA, Class 2 | 3/4 | 3/8 | 8 | Uncased
CE2402A1HP101CR | Sofit mount Series | ECM Constant Torque Motor | Horizontal | 02A | Piston (R-454B & R-32) | 24 | Pull Disconnect | 10kW | 208/240 V, 60 Hz, 1 ph. (ECM only) | Refrigerant Detection System | R-454B | Piston | 1/4 | 2 | 800 | 100 | 208/240 V, 60 Hz, 1 Ph | 10kW | 40VA, Class 2 | 3/4 | 3/8 | 8 | Cased
CE2402A1HP101UR | Sofit mount Series | ECM Constant Torque Motor | Horizontal | 02A | Piston (R-454B & R-32) | 24 | Pull Disconnect | 10kW | 208/240 V, 60 Hz, 1 ph. (ECM only) | Refrigerant Detection System | R-454B | Piston | 1/4 | 2 | 800 | 38 | 208/240 V, 60 Hz, 1 Ph | 10kW | 40VA, Class 2 | 3/4 | 3/8 | 8 | Uncased
CE2402AAHS001CR | Sofit mount Series | ECM Constant Torque Motor | Horizontal | 02A | Non-bleed HP-A/C TXV (R-454B) | 24 | Stripped Wire | none | 208/240 V, 60 Hz, 1 ph. (ECM only) | Refrigerant Detection System | R-454B | Non-bleed HP-A/C TXV | 1/4 | 2 | 800 | 100 | 208/240 V, 60 Hz, 1 Ph | 10kW | 40VA, Class 2 | 3/4 | 3/8 | 8 | Cased
CE2402AAHS001UR | Sofit mount Series | ECM Constant Torque Motor | Horizontal | 02A | Non-bleed HP-A/C TXV (R-454B) | 24 | Stripped Wire | none | 208/240 V, 60 Hz, 1 ph. (ECM only) | Refrigerant Detection System | R-454B | Non-bleed HP-A/C TXV | 1/4 | 2 | 800 | 38 | 208/240 V, 60 Hz, 1 Ph | 10kW | 40VA, Class 2 | 3/4 | 3/8 | 8 | Uncased
CE2402AAHP001CR | Sofit mount Series | ECM Constant Torque Motor | Horizontal | 02A | Non-bleed HP-A/C TXV (R-454B) | 24 | Pull Disconnect | none | 208/240 V, 60 Hz, 1 ph. (ECM only) | Refrigerant Detection System | R-454B | Non-bleed HP-A/C TXV | 1/4 | 2 | 800 | 100 | 208/240 V, 60 Hz, 1 Ph | 10kW | 40VA, Class 2 | 3/4 | 3/8 | 8 | Cased
CE2402AAHP001UR | Sofit mount Series | ECM Constant Torque Motor | Horizontal | 02A | Non-bleed HP-A/C TXV (R-454B) | 24 | Pull Disconnect | none | 208/240 V, 60 Hz, 1 ph. (ECM only) | Refrigerant Detection System | R-454B | Non-bleed HP-A/C TXV | 1/4 | 2 | 800 | 38 | 208/240 V, 60 Hz, 1 Ph | 10kW | 40VA, Class 2 | 3/4 | 3/8 | 8 | Uncased
CE2402AAHP031CR | Sofit mount Series | ECM Constant Torque Motor | Horizontal | 02A | Non-bleed HP-A/C TXV (R-454B) | 24 | Pull Disconnect | 3kW | 208/240 V, 60 Hz, 1 ph. (ECM only) | Refrigerant Detection System | R-454B | Non-bleed HP-A/C TXV | 1/4 | 2 | 800 | 100 | 208/240 V, 60 Hz, 1 Ph | 10kW | 40VA, Class 2 | 3/4 | 3/8 | 8 | Cased
CE2402AAHP031UR | Sofit mount Series | ECM Constant Torque Motor | Horizontal | 02A | Non-bleed HP-A/C TXV (R-454B) | 24 | Pull Disconnect | 3kW | 208/240 V, 60 Hz, 1 ph. (ECM only) | Refrigerant Detection System | R-454B | Non-bleed HP-A/C TXV | 1/4 | 2 | 800 | 38 | 208/240 V, 60 Hz, 1 Ph | 10kW | 40VA, Class 2 | 3/4 | 3/8 | 8 | Uncased
CE2402AAHP051CR | Sofit mount Series | ECM Constant Torque Motor | Horizontal | 02A | Non-bleed HP-A/C TXV (R-454B) | 24 | Pull Disconnect | 5kW | 208/240 V, 60 Hz, 1 ph. (ECM only) | Refrigerant Detection System | R-454B | Non-bleed HP-A/C TXV | 1/4 | 2 | 800 | 100 | 208/240 V, 60 Hz, 1 Ph | 10kW | 40VA, Class 2 | 3/4 | 3/8 | 8 | Cased
CE2402AAHP051UR | Sofit mount Series | ECM Constant Torque Motor | Horizontal | 02A | Non-bleed HP-A/C TXV (R-454B) | 24 | Pull Disconnect | 5kW | 208/240 V, 60 Hz, 1 ph. (ECM only) | Refrigerant Detection System | R-454B | Non-bleed HP-A/C TXV | 1/4 | 2 | 800 | 38 | 208/240 V, 60 Hz, 1 Ph | 10kW | 40VA, Class 2 | 3/4 | 3/8 | 8 | Uncased
CE2402AAHP061CR | Sofit mount Series | ECM Constant Torque Motor | Horizontal | 02A | Non-bleed HP-A/C TXV (R-454B) | 24 | Pull Disconnect | 6kW | 208/240 V, 60 Hz, 1 ph. (ECM only) | Refrigerant Detection System | R-454B | Non-bleed HP-A/C TXV | 1/4 | 2 | 800 | 100 | 208/240 V, 60 Hz, 1 Ph | 10kW | 40VA, Class 2 | 3/4 | 3/8 | 8 | Cased
CE2402AAHP061UR | Sofit mount Series | ECM Constant Torque Motor | Horizontal | 02A | Non-bleed HP-A/C TXV (R-454B) | 24 | Pull Disconnect | 6kW | 208/240 V, 60 Hz, 1 ph. (ECM only) | Refrigerant Detection System | R-454B | Non-bleed HP-A/C TXV | 1/4 | 2 | 800 | 38 | 208/240 V, 60 Hz, 1 Ph | 10kW | 40VA, Class 2 | 3/4 | 3/8 | 8 | Uncased
CE2402AAHP081CR | Sofit mount Series | ECM Constant Torque Motor | Horizontal | 02A | Non-bleed HP-A/C TXV (R-454B) | 24 | Pull Disconnect | 8kW | 208/240 V, 60 Hz, 1 ph. (ECM only) | Refrigerant Detection System | R-454B | Non-bleed HP-A/C TXV | 1/4 | 2 | 800 | 100 | 208/240 V, 60 Hz, 1 Ph | 10kW | 40VA, Class 2 | 3/4 | 3/8 | 8 | Cased
CE2402AAHP081UR | Sofit mount Series | ECM Constant Torque Motor | Horizontal | 02A | Non-bleed HP-A/C TXV (R-454B) | 24 | Pull Disconnect | 8kW | 208/240 V, 60 Hz, 1 ph. (ECM only) | Refrigerant Detection System | R-454B | Non-bleed HP-A/C TXV | 1/4 | 2 | 800 | 38 | 208/240 V, 60 Hz, 1 Ph | 10kW | 40VA, Class 2 | 3/4 | 3/8 | 8 | Uncased
CE2402AAHP101CR | Sofit mount Series | ECM Constant Torque Motor | Horizontal | 02A | Non-bleed HP-A/C TXV (R-454B) | 24 | Pull Disconnect | 10kW | 208/240 V, 60 Hz, 1 ph. (ECM only) | Refrigerant Detection System | R-454B | Non-bleed HP-A/C TXV | 1/4 | 2 | 800 | 100 | 208/240 V, 60 Hz, 1 Ph | 10kW | 40VA, Class 2 | 3/4 | 3/8 | 8 | Cased
CE2402AAHP101UR | Sofit mount Series | ECM Constant Torque Motor | Horizontal | 02A | Non-bleed HP-A/C TXV (R-454B) | 24 | Pull Disconnect | 10kW | 208/240 V, 60 Hz, 1 ph. (ECM only) | Refrigerant Detection System | R-454B | Non-bleed HP-A/C TXV | 1/4 | 2 | 800 | 38 | 208/240 V, 60 Hz, 1 Ph | 10kW | 40VA, Class 2 | 3/4 | 3/8 | 8 | Uncased
CE2402ABHS001CR | Sofit mount Series | ECM Constant Torque Motor | Horizontal | 02A | Non-bleed HP-A/C TXV (R-32) | 24 | Stripped Wire | none | 208/240 V, 60 Hz, 1 ph. (ECM only) | Refrigerant Detection System | R-32 | Non-bleed HP-A/C TXV | 1/4 | 2 | 800 | 100 | 208/240 V, 60 Hz, 1 Ph | 10kW | 40VA, Class 2 | 3/4 | 3/8 | 8 | Cased
CE2402ABHS001UR | Sofit mount Series | ECM Constant Torque Motor | Horizontal | 02A | Non-bleed HP-A/C TXV (R-32) | 24 | Stripped Wire | none | 208/240 V, 60 Hz, 1 ph. (ECM only) | Refrigerant Detection System | R-32 | Non-bleed HP-A/C TXV | 1/4 | 2 | 800 | 38 | 208/240 V, 60 Hz, 1 Ph | 10kW | 40VA, Class 2 | 3/4 | 3/8 | 8 | Uncased
CE2402ABHP001CR | Sofit mount Series | ECM Constant Torque Motor | Horizontal | 02A | Non-bleed HP-A/C TXV (R-32) | 24 | Pull Disconnect | none | 208/240 V, 60 Hz, 1 ph. (ECM only) | Refrigerant Detection System | R-32 | Non-bleed HP-A/C TXV | 1/4 | 2 | 800 | 100 | 208/240 V, 60 Hz, 1 Ph | 10kW | 40VA, Class 2 | 3/4 | 3/8 | 8 | Cased
CE2402ABHP001UR | Sofit mount Series | ECM Constant Torque Motor | Horizontal | 02A | Non-bleed HP-A/C TXV (R-32) | 24 | Pull Disconnect | none | 208/240 V, 60 Hz, 1 ph. (ECM only) | Refrigerant Detection System | R-32 | Non-bleed HP-A/C TXV | 1/4 | 2 | 800 | 38 | 208/240 V, 60 Hz, 1 Ph | 10kW | 40VA, Class 2 | 3/4 | 3/8 | 8 | Uncased
CE2402ABHP031CR | Sofit mount Series | ECM Constant Torque Motor | Horizontal | 02A | Non-bleed HP-A/C TXV (R-32) | 24 | Pull Disconnect | 3kW | 208/240 V, 60 Hz, 1 ph. (ECM only) | Refrigerant Detection System | R-32 | Non-bleed HP-A/C TXV | 1/4 | 2 | 800 | 100 | 208/240 V, 60 Hz, 1 Ph | 10kW | 40VA, Class 2 | 3/4 | 3/8 | 8 | Cased
CE2402ABHP031UR | Sofit mount Series | ECM Constant Torque Motor | Horizontal | 02A | Non-bleed HP-A/C TXV (R-32) | 24 | Pull Disconnect | 3kW | 208/240 V, 60 Hz, 1 ph. (ECM only) | Refrigerant Detection System | R-32 | Non-bleed HP-A/C TXV | 1/4 | 2 | 800 | 38 | 208/240 V, 60 Hz, 1 Ph | 10kW | 40VA, Class 2 | 3/4 | 3/8 | 8 | Uncased
CE2402ABHP051CR | Sofit mount Series | ECM Constant Torque Motor | Horizontal | 02A | Non-bleed HP-A/C TXV (R-32) | 24 | Pull Disconnect | 5kW | 208/240 V, 60 Hz, 1 ph. (ECM only) | Refrigerant Detection System | R-32 | Non-bleed HP-A/C TXV | 1/4 | 2 | 800 | 100 | 208/240 V, 60 Hz, 1 Ph | 10kW | 40VA, Class 2 | 3/4 | 3/8 | 8 | Cased
CE2402ABHP051UR | Sofit mount Series | ECM Constant Torque Motor | Horizontal | 02A | Non-bleed HP-A/C TXV (R-32) | 24 | Pull Disconnect | 5kW | 208/240 V, 60 Hz, 1 ph. (ECM only) | Refrigerant Detection System | R-32 | Non-bleed HP-A/C TXV | 1/4 | 2 | 800 | 38 | 208/240 V, 60 Hz, 1 Ph | 10kW | 40VA, Class 2 | 3/4 | 3/8 | 8 | Uncased
CE2402ABHP061CR | Sofit mount Series | ECM Constant Torque Motor | Horizontal | 02A | Non-bleed HP-A/C TXV (R-32) | 24 | Pull Disconnect | 6kW | 208/240 V, 60 Hz, 1 ph. (ECM only) | Refrigerant Detection System | R-32 | Non-bleed HP-A/C TXV | 1/4 | 2 | 800 | 100 | 208/240 V, 60 Hz, 1 Ph | 10kW | 40VA, Class 2 | 3/4 | 3/8 | 8 | Cased
CE2402ABHP061UR | Sofit mount Series | ECM Constant Torque Motor | Horizontal | 02A | Non-bleed HP-A/C TXV (R-32) | 24 | Pull Disconnect | 6kW | 208/240 V, 60 Hz, 1 ph. (ECM only) | Refrigerant Detection System | R-32 | Non-bleed HP-A/C TXV | 1/4 | 2 | 800 | 38 | 208/240 V, 60 Hz, 1 Ph | 10kW | 40VA, Class 2 | 3/4 | 3/8 | 8 | Uncased
CE2402ABHP081CR | Sofit mount Series | ECM Constant Torque Motor | Horizontal | 02A | Non-bleed HP-A/C TXV (R-32) | 24 | Pull Disconnect | 8kW | 208/240 V, 60 Hz, 1 ph. (ECM only) | Refrigerant Detection System | R-32 | Non-bleed HP-A/C TXV | 1/4 | 2 | 800 | 100 | 208/240 V, 60 Hz, 1 Ph | 10kW | 40VA, Class 2 | 3/4 | 3/8 | 8 | Cased
CE2402ABHP081UR | Sofit mount Series | ECM Constant Torque Motor | Horizontal | 02A | Non-bleed HP-A/C TXV (R-32) | 24 | Pull Disconnect | 8kW | 208/240 V, 60 Hz, 1 ph. (ECM only) | Refrigerant Detection System | R-32 | Non-bleed HP-A/C TXV | 1/4 | 2 | 800 | 38 | 208/240 V, 60 Hz, 1 Ph | 10kW | 40VA, Class 2 | 3/4 | 3/8 | 8 | Uncased
CE2402ABHP101CR | Sofit mount Series | ECM Constant Torque Motor | Horizontal | 02A | Non-bleed HP-A/C TXV (R-32) | 24 | Pull Disconnect | 10kW | 208/240 V, 60 Hz, 1 ph. (ECM only) | Refrigerant Detection System | R-32 | Non-bleed HP-A/C TXV | 1/4 | 2 | 800 | 100 | 208/240 V, 60 Hz, 1 Ph | 10kW | 40VA, Class 2 | 3/4 | 3/8 | 8 | Cased
CE2402ABHP101UR | Sofit mount Series | ECM Constant Torque Motor | Horizontal | 02A | Non-bleed HP-A/C TXV (R-32) | 24 | Pull Disconnect | 10kW | 208/240 V, 60 Hz, 1 ph. (ECM only) | Refrigerant Detection System | R-32 | Non-bleed HP-A/C TXV | 1/4 | 2 | 800 | 38 | 208/240 V, 60 Hz, 1 Ph | 10kW | 40VA, Class 2 | 3/4 | 3/8 | 8 | Uncased
CE2402ACHS001CR | Sofit mount Series | ECM Constant Torque Motor | Horizontal | 02A | Bleed HP-A/C TXV (R-454B) | 24 | Stripped Wire | none | 208/240 V, 60 Hz, 1 ph. (ECM only) | Refrigerant Detection System | R-454B | Bleed HP-A/C TXV | 1/4 | 2 | 800 | 100 | 208/240 V, 60 Hz, 1 Ph | 10kW | 40VA, Class 2 | 3/4 | 3/8 | 8 | Cased
CE2402ACHS001UR | Sofit mount Series | ECM Constant Torque Motor | Horizontal | 02A | Bleed HP-A/C TXV (R-454B) | 24 | Stripped Wire | none | 208/240 V, 60 Hz, 1 ph. (ECM only) | Refrigerant Detection System | R-454B | Bleed HP-A/C TXV | 1/4 | 2 | 800 | 38 | 208/240 V, 60 Hz, 1 Ph | 10kW | 40VA, Class 2 | 3/4 | 3/8 | 8 | Uncased
CE2402ACHP001CR | Sofit mount Series | ECM Constant Torque Motor | Horizontal | 02A | Bleed HP-A/C TXV (R-454B) | 24 | Pull Disconnect | none | 208/240 V, 60 Hz, 1 ph. (ECM only) | Refrigerant Detection System | R-454B | Bleed HP-A/C TXV | 1/4 | 2 | 800 | 100 | 208/240 V, 60 Hz, 1 Ph | 10kW | 40VA, Class 2 | 3/4 | 3/8 | 8 | Cased
CE2402ACHP001UR | Sofit mount Series | ECM Constant Torque Motor | Horizontal | 02A | Bleed HP-A/C TXV (R-454B) | 24 | Pull Disconnect | none | 208/240 V, 60 Hz, 1 ph. (ECM only) | Refrigerant Detection System | R-454B | Bleed HP-A/C TXV | 1/4 | 2 | 800 | 38 | 208/240 V, 60 Hz, 1 Ph | 10kW | 40VA, Class 2 | 3/4 | 3/8 | 8 | Uncased
CE2402ACHP031CR | Sofit mount Series | ECM Constant Torque Motor | Horizontal | 02A | Bleed HP-A/C TXV (R-454B) | 24 | Pull Disconnect | 3kW | 208/240 V, 60 Hz, 1 ph. (ECM only) | Refrigerant Detection System | R-454B | Bleed HP-A/C TXV | 1/4 | 2 | 800 | 100 | 208/240 V, 60 Hz, 1 Ph | 10kW | 40VA, Class 2 | 3/4 | 3/8 | 8 | Cased
CE2402ACHP031UR | Sofit mount Series | ECM Constant Torque Motor | Horizontal | 02A | Bleed HP-A/C TXV (R-454B) | 24 | Pull Disconnect | 3kW | 208/240 V, 60 Hz, 1 ph. (ECM only) | Refrigerant Detection System | R-454B | Bleed HP-A/C TXV | 1/4 | 2 | 800 | 38 | 208/240 V, 60 Hz, 1 Ph | 10kW | 40VA, Class 2 | 3/4 | 3/8 | 8 | Uncased
CE2402ACHP051CR | Sofit mount Series | ECM Constant Torque Motor | Horizontal | 02A | Bleed HP-A/C TXV (R-454B) | 24 | Pull Disconnect | 5kW | 208/240 V, 60 Hz, 1 ph. (ECM only) | Refrigerant Detection System | R-454B | Bleed HP-A/C TXV | 1/4 | 2 | 800 | 100 | 208/240 V, 60 Hz, 1 Ph | 10kW | 40VA, Class 2 | 3/4 | 3/8 | 8 | Cased
CE2402ACHP051UR | Sofit mount Series | ECM Constant Torque Motor | Horizontal | 02A | Bleed HP-A/C TXV (R-454B) | 24 | Pull Disconnect | 5kW | 208/240 V, 60 Hz, 1 ph. (ECM only) | Refrigerant Detection System | R-454B | Bleed HP-A/C TXV | 1/4 | 2 | 800 | 38 | 208/240 V, 60 Hz, 1 Ph | 10kW | 40VA, Class 2 | 3/4 | 3/8 | 8 | Uncased
CE2402ACHP061CR | Sofit mount Series | ECM Constant Torque Motor | Horizontal | 02A | Bleed HP-A/C TXV (R-454B) | 24 | Pull Disconnect | 6kW | 208/240 V, 60 Hz, 1 ph. (ECM only) | Refrigerant Detection System | R-454B | Bleed HP-A/C TXV | 1/4 | 2 | 800 | 100 | 208/240 V, 60 Hz, 1 Ph | 10kW | 40VA, Class 2 | 3/4 | 3/8 | 8 | Cased
CE2402ACHP061UR | Sofit mount Series | ECM Constant Torque Motor | Horizontal | 02A | Bleed HP-A/C TXV (R-454B) | 24 | Pull Disconnect | 6kW | 208/240 V, 60 Hz, 1 ph. (ECM only) | Refrigerant Detection System | R-454B | Bleed HP-A/C TXV | 1/4 | 2 | 800 | 38 | 208/240 V, 60 Hz, 1 Ph | 10kW | 40VA, Class 2 | 3/4 | 3/8 | 8 | Uncased
CE2402ACHP081CR | Sofit mount Series | ECM Constant Torque Motor | Horizontal | 02A | Bleed HP-A/C TXV (R-454B) | 24 | Pull Disconnect | 8kW | 208/240 V, 60 Hz, 1 ph. (ECM only) | Refrigerant Detection System | R-454B | Bleed HP-A/C TXV | 1/4 | 2 | 800 | 100 | 208/240 V, 60 Hz, 1 Ph | 10kW | 40VA, Class 2 | 3/4 | 3/8 | 8 | Cased
CE2402ACHP081UR | Sofit mount Series | ECM Constant Torque Motor | Horizontal | 02A | Bleed HP-A/C TXV (R-454B) | 24 | Pull Disconnect | 8kW | 208/240 V, 60 Hz, 1 ph. (ECM only) | Refrigerant Detection System | R-454B | Bleed HP-A/C TXV | 1/4 | 2 | 800 | 38 | 208/240 V, 60 Hz, 1 Ph | 10kW | 40VA, Class 2 | 3/4 | 3/8 | 8 | Uncased
CE2402ACHP101CR | Sofit mount Series | ECM Constant Torque Motor | Horizontal | 02A | Bleed HP-A/C TXV (R-454B) | 24 | Pull Disconnect | 10kW | 208/240 V, 60 Hz, 1 ph. (ECM only) | Refrigerant Detection System | R-454B | Bleed HP-A/C TXV | 1/4 | 2 | 800 | 100 | 208/240 V, 60 Hz, 1 Ph | 10kW | 40VA, Class 2 | 3/4 | 3/8 | 8 | Cased
CE2402ACHP101UR | Sofit mount Series | ECM Constant Torque Motor | Horizontal | 02A | Bleed HP-A/C TXV (R-454B) | 24 | Pull Disconnect | 10kW | 208/240 V, 60 Hz, 1 ph. (ECM only) | Refrigerant Detection System | R-454B | Bleed HP-A/C TXV | 1/4 | 2 | 800 | 38 | 208/240 V, 60 Hz, 1 Ph | 10kW | 40VA, Class 2 | 3/4 | 3/8 | 8 | Uncased
CE2403A1HS001CR | Sofit mount Series | ECM Constant Torque Motor | Horizontal | 03A | Piston (R-454B & R-32) | 24 | Stripped Wire | none | 208/240 V, 60 Hz, 1 ph. (ECM only) | Refrigerant Detection System | R-454B | Piston | 1/4 | 2 | 800 | 100 | 208/240 V, 60 Hz, 1 Ph | 10kW | 40VA, Class 2 | 3/4 | 3/8 | 8 | Cased
CE2403A1HS001UR | Sofit mount Series | ECM Constant Torque Motor | Horizontal | 03A | Piston (R-454B & R-32) | 24 | Stripped Wire | none | 208/240 V, 60 Hz, 1 ph. (ECM only) | Refrigerant Detection System | R-454B | Piston | 1/4 | 2 | 800 | 38 | 208/240 V, 60 Hz, 1 Ph | 10kW | 40VA, Class 2 | 3/4 | 3/8 | 8 | Uncased
CE2403A1HP001CR | Sofit mount Series | ECM Constant Torque Motor | Horizontal | 03A | Piston (R-454B & R-32) | 24 | Pull Disconnect | none | 208/240 V, 60 Hz, 1 ph. (ECM only) | Refrigerant Detection System | R-454B | Piston | 1/4 | 2 | 800 | 100 | 208/240 V, 60 Hz, 1 Ph | 10kW | 40VA, Class 2 | 3/4 | 3/8 | 8 | Cased
CE2403A1HP001UR | Sofit mount Series | ECM Constant Torque Motor | Horizontal | 03A | Piston (R-454B & R-32) | 24 | Pull Disconnect | none | 208/240 V, 60 Hz, 1 ph. (ECM only) | Refrigerant Detection System | R-454B | Piston | 1/4 | 2 | 800 | 38 | 208/240 V, 60 Hz, 1 Ph | 10kW | 40VA, Class 2 | 3/4 | 3/8 | 8 | Uncased
CE2403A1HP031CR | Sofit mount Series | ECM Constant Torque Motor | Horizontal | 03A | Piston (R-454B & R-32) | 24 | Pull Disconnect | 3kW | 208/240 V, 60 Hz, 1 ph. (ECM only) | Refrigerant Detection System | R-454B | Piston | 1/4 | 2 | 800 | 100 | 208/240 V, 60 Hz, 1 Ph | 10kW | 40VA, Class 2 | 3/4 | 3/8 | 8 | Cased
CE2403A1HP031UR | Sofit mount Series | ECM Constant Torque Motor | Horizontal | 03A | Piston (R-454B & R-32) | 24 | Pull Disconnect | 3kW | 208/240 V, 60 Hz, 1 ph. (ECM only) | Refrigerant Detection System | R-454B | Piston | 1/4 | 2 | 800 | 38 | 208/240 V, 60 Hz, 1 Ph | 10kW | 40VA, Class 2 | 3/4 | 3/8 | 8 | Uncased
CE2403A1HP051CR | Sofit mount Series | ECM Constant Torque Motor | Horizontal | 03A | Piston (R-454B & R-32) | 24 | Pull Disconnect | 5kW | 208/240 V, 60 Hz, 1 ph. (ECM only) | Refrigerant Detection System | R-454B | Piston | 1/4 | 2 | 800 | 100 | 208/240 V, 60 Hz, 1 Ph | 10kW | 40VA, Class 2 | 3/4 | 3/8 | 8 | Cased
CE2403A1HP051UR | Sofit mount Series | ECM Constant Torque Motor | Horizontal | 03A | Piston (R-454B & R-32) | 24 | Pull Disconnect | 5kW | 208/240 V, 60 Hz, 1 ph. (ECM only) | Refrigerant Detection System | R-454B | Piston | 1/4 | 2 | 800 | 38 | 208/240 V, 60 Hz, 1 Ph | 10kW | 40VA, Class 2 | 3/4 | 3/8 | 8 | Uncased
CE2403A1HP061CR | Sofit mount Series | ECM Constant Torque Motor | Horizontal | 03A | Piston (R-454B & R-32) | 24 | Pull Disconnect | 6kW | 208/240 V, 60 Hz, 1 ph. (ECM only) | Refrigerant Detection System | R-454B | Piston | 1/4 | 2 | 800 | 100 | 208/240 V, 60 Hz, 1 Ph | 10kW | 40VA, Class 2 | 3/4 | 3/8 | 8 | Cased
CE2403A1HP061UR | Sofit mount Series | ECM Constant Torque Motor | Horizontal | 03A | Piston (R-454B & R-32) | 24 | Pull Disconnect | 6kW | 208/240 V, 60 Hz, 1 ph. (ECM only) | Refrigerant Detection System | R-454B | Piston | 1/4 | 2 | 800 | 38 | 208/240 V, 60 Hz, 1 Ph | 10kW | 40VA, Class 2 | 3/4 | 3/8 | 8 | Uncased
CE2403A1HP081CR | Sofit mount Series | ECM Constant Torque Motor | Horizontal | 03A | Piston (R-454B & R-32) | 24 | Pull Disconnect | 8kW | 208/240 V, 60 Hz, 1 ph. (ECM only) | Refrigerant Detection System | R-454B | Piston | 1/4 | 2 | 800 | 100 | 208/240 V, 60 Hz, 1 Ph | 10kW | 40VA, Class 2 | 3/4 | 3/8 | 8 | Cased
CE2403A1HP081UR | Sofit mount Series | ECM Constant Torque Motor | Horizontal | 03A | Piston (R-454B & R-32) | 24 | Pull Disconnect | 8kW | 208/240 V, 60 Hz, 1 ph. (ECM only) | Refrigerant Detection System | R-454B | Piston | 1/4 | 2 | 800 | 38 | 208/240 V, 60 Hz, 1 Ph | 10kW | 40VA, Class 2 | 3/4 | 3/8 | 8 | Uncased
CE2403A1HP101CR | Sofit mount Series | ECM Constant Torque Motor | Horizontal | 03A | Piston (R-454B & R-32) | 24 | Pull Disconnect | 10kW | 208/240 V, 60 Hz, 1 ph. (ECM only) | Refrigerant Detection System | R-454B | Piston | 1/4 | 2 | 800 | 100 | 208/240 V, 60 Hz, 1 Ph | 10kW | 40VA, Class 2 | 3/4 | 3/8 | 8 | Cased
CE2403A1HP101UR | Sofit mount Series | ECM Constant Torque Motor | Horizontal | 03A | Piston (R-454B & R-32) | 24 | Pull Disconnect | 10kW | 208/240 V, 60 Hz, 1 ph. (ECM only) | Refrigerant Detection System | R-454B | Piston | 1/4 | 2 | 800 | 38 | 208/240 V, 60 Hz, 1 Ph | 10kW | 40VA, Class 2 | 3/4 | 3/8 | 8 | Uncased
CE2403AAHS001CR | Sofit mount Series | ECM Constant Torque Motor | Horizontal | 03A | Non-bleed HP-A/C TXV (R-454B) | 24 | Stripped Wire | none | 208/240 V, 60 Hz, 1 ph. (ECM only) | Refrigerant Detection System | R-454B | Non-bleed HP-A/C TXV | 1/4 | 2 | 800 | 100 | 208/240 V, 60 Hz, 1 Ph | 10kW | 40VA, Class 2 | 3/4 | 3/8 | 8 | Cased
CE2403AAHS001UR | Sofit mount Series | ECM Constant Torque Motor | Horizontal | 03A | Non-bleed HP-A/C TXV (R-454B) | 24 | Stripped Wire | none | 208/240 V, 60 Hz, 1 ph. (ECM only) | Refrigerant Detection System | R-454B | Non-bleed HP-A/C TXV | 1/4 | 2 | 800 | 38 | 208/240 V, 60 Hz, 1 Ph | 10kW | 40VA, Class 2 | 3/4 | 3/8 | 8 | Uncased
CE2403AAHP001CR | Sofit mount Series | ECM Constant Torque Motor | Horizontal | 03A | Non-bleed HP-A/C TXV (R-454B) | 24 | Pull Disconnect | none | 208/240 V, 60 Hz, 1 ph. (ECM only) | Refrigerant Detection System | R-454B | Non-bleed HP-A/C TXV | 1/4 | 2 | 800 | 100 | 208/240 V, 60 Hz, 1 Ph | 10kW | 40VA, Class 2 | 3/4 | 3/8 | 8 | Cased
CE2403AAHP001UR | Sofit mount Series | ECM Constant Torque Motor | Horizontal | 03A | Non-bleed HP-A/C TXV (R-454B) | 24 | Pull Disconnect | none | 208/240 V, 60 Hz, 1 ph. (ECM only) | Refrigerant Detection System | R-454B | Non-bleed HP-A/C TXV | 1/4 | 2 | 800 | 38 | 208/240 V, 60 Hz, 1 Ph | 10kW | 40VA, Class 2 | 3/4 | 3/8 | 8 | Uncased
CE2403AAHP031CR | Sofit mount Series | ECM Constant Torque Motor | Horizontal | 03A | Non-bleed HP-A/C TXV (R-454B) | 24 | Pull Disconnect | 3kW | 208/240 V, 60 Hz, 1 ph. (ECM only) | Refrigerant Detection System | R-454B | Non-bleed HP-A/C TXV | 1/4 | 2 | 800 | 100 | 208/240 V, 60 Hz, 1 Ph | 10kW | 40VA, Class 2 | 3/4 | 3/8 | 8 | Cased
CE2403AAHP031UR | Sofit mount Series | ECM Constant Torque Motor | Horizontal | 03A | Non-bleed HP-A/C TXV (R-454B) | 24 | Pull Disconnect | 3kW | 208/240 V, 60 Hz, 1 ph. (ECM only) | Refrigerant Detection System | R-454B | Non-bleed HP-A/C TXV | 1/4 | 2 | 800 | 38 | 208/240 V, 60 Hz, 1 Ph | 10kW | 40VA, Class 2 | 3/4 | 3/8 | 8 | Uncased
CE2403AAHP051CR | Sofit mount Series | ECM Constant Torque Motor | Horizontal | 03A | Non-bleed HP-A/C TXV (R-454B) | 24 | Pull Disconnect | 5kW | 208/240 V, 60 Hz, 1 ph. (ECM only) | Refrigerant Detection System | R-454B | Non-bleed HP-A/C TXV | 1/4 | 2 | 800 | 100 | 208/240 V, 60 Hz, 1 Ph | 10kW | 40VA, Class 2 | 3/4 | 3/8 | 8 | Cased
CE2403AAHP051UR | Sofit mount Series | ECM Constant Torque Motor | Horizontal | 03A | Non-bleed HP-A/C TXV (R-454B) | 24 | Pull Disconnect | 5kW | 208/240 V, 60 Hz, 1 ph. (ECM only) | Refrigerant Detection System | R-454B | Non-bleed HP-A/C TXV | 1/4 | 2 | 800 | 38 | 208/240 V, 60 Hz, 1 Ph | 10kW | 40VA, Class 2 | 3/4 | 3/8 | 8 | Uncased
CE2403AAHP061CR | Sofit mount Series | ECM Constant Torque Motor | Horizontal | 03A | Non-bleed HP-A/C TXV (R-454B) | 24 | Pull Disconnect | 6kW | 208/240 V, 60 Hz, 1 ph. (ECM only) | Refrigerant Detection System | R-454B | Non-bleed HP-A/C TXV | 1/4 | 2 | 800 | 100 | 208/240 V, 60 Hz, 1 Ph | 10kW | 40VA, Class 2 | 3/4 | 3/8 | 8 | Cased
CE2403AAHP061UR | Sofit mount Series | ECM Constant Torque Motor | Horizontal | 03A | Non-bleed HP-A/C TXV (R-454B) | 24 | Pull Disconnect | 6kW | 208/240 V, 60 Hz, 1 ph. (ECM only) | Refrigerant Detection System | R-454B | Non-bleed HP-A/C TXV | 1/4 | 2 | 800 | 38 | 208/240 V, 60 Hz, 1 Ph | 10kW | 40VA, Class 2 | 3/4 | 3/8 | 8 | Uncased
CE2403AAHP081CR | Sofit mount Series | ECM Constant Torque Motor | Horizontal | 03A | Non-bleed HP-A/C TXV (R-454B) | 24 | Pull Disconnect | 8kW | 208/240 V, 60 Hz, 1 ph. (ECM only) | Refrigerant Detection System | R-454B | Non-bleed HP-A/C TXV | 1/4 | 2 | 800 | 100 | 208/240 V, 60 Hz, 1 Ph | 10kW | 40VA, Class 2 | 3/4 | 3/8 | 8 | Cased
CE2403AAHP081UR | Sofit mount Series | ECM Constant Torque Motor | Horizontal | 03A | Non-bleed HP-A/C TXV (R-454B) | 24 | Pull Disconnect | 8kW | 208/240 V, 60 Hz, 1 ph. (ECM only) | Refrigerant Detection System | R-454B | Non-bleed HP-A/C TXV | 1/4 | 2 | 800 | 38 | 208/240 V, 60 Hz, 1 Ph | 10kW | 40VA, Class 2 | 3/4 | 3/8 | 8 | Uncased
CE2403AAHP101CR | Sofit mount Series | ECM Constant Torque Motor | Horizontal | 03A | Non-bleed HP-A/C TXV (R-454B) | 24 | Pull Disconnect | 10kW | 208/240 V, 60 Hz, 1 ph. (ECM only) | Refrigerant Detection System | R-454B | Non-bleed HP-A/C TXV | 1/4 | 2 | 800 | 100 | 208/240 V, 60 Hz, 1 Ph | 10kW | 40VA, Class 2 | 3/4 | 3/8 | 8 | Cased
CE2403AAHP101UR | Sofit mount Series | ECM Constant Torque Motor | Horizontal | 03A | Non-bleed HP-A/C TXV (R-454B) | 24 | Pull Disconnect | 10kW | 208/240 V, 60 Hz, 1 ph. (ECM only) | Refrigerant Detection System | R-454B | Non-bleed HP-A/C TXV | 1/4 | 2 | 800 | 38 | 208/240 V, 60 Hz, 1 Ph | 10kW | 40VA, Class 2 | 3/4 | 3/8 | 8 | Uncased
CE2403ABHS001CR | Sofit mount Series | ECM Constant Torque Motor | Horizontal | 03A | Non-bleed HP-A/C TXV (R-32) | 24 | Stripped Wire | none | 208/240 V, 60 Hz, 1 ph. (ECM only) | Refrigerant Detection System | R-32 | Non-bleed HP-A/C TXV | 1/4 | 2 | 800 | 100 | 208/240 V, 60 Hz, 1 Ph | 10kW | 40VA, Class 2 | 3/4 | 3/8 | 8 | Cased
CE2403ABHS001UR | Sofit mount Series | ECM Constant Torque Motor | Horizontal | 03A | Non-bleed HP-A/C TXV (R-32) | 24 | Stripped Wire | none | 208/240 V, 60 Hz, 1 ph. (ECM only) | Refrigerant Detection System | R-32 | Non-bleed HP-A/C TXV | 1/4 | 2 | 800 | 38 | 208/240 V, 60 Hz, 1 Ph | 10kW | 40VA, Class 2 | 3/4 | 3/8 | 8 | Uncased
CE2403ABHP001CR | Sofit mount Series | ECM Constant Torque Motor | Horizontal | 03A | Non-bleed HP-A/C TXV (R-32) | 24 | Pull Disconnect | none | 208/240 V, 60 Hz, 1 ph. (ECM only) | Refrigerant Detection System | R-32 | Non-bleed HP-A/C TXV | 1/4 | 2 | 800 | 100 | 208/240 V, 60 Hz, 1 Ph | 10kW | 40VA, Class 2 | 3/4 | 3/8 | 8 | Cased
CE2403ABHP001UR | Sofit mount Series | ECM Constant Torque Motor | Horizontal | 03A | Non-bleed HP-A/C TXV (R-32) | 24 | Pull Disconnect | none | 208/240 V, 60 Hz, 1 ph. (ECM only) | Refrigerant Detection System | R-32 | Non-bleed HP-A/C TXV | 1/4 | 2 | 800 | 38 | 208/240 V, 60 Hz, 1 Ph | 10kW | 40VA, Class 2 | 3/4 | 3/8 | 8 | Uncased
CE2403ABHP031CR | Sofit mount Series | ECM Constant Torque Motor | Horizontal | 03A | Non-bleed HP-A/C TXV (R-32) | 24 | Pull Disconnect | 3kW | 208/240 V, 60 Hz, 1 ph. (ECM only) | Refrigerant Detection System | R-32 | Non-bleed HP-A/C TXV | 1/4 | 2 | 800 | 100 | 208/240 V, 60 Hz, 1 Ph | 10kW | 40VA, Class 2 | 3/4 | 3/8 | 8 | Cased
CE2403ABHP031UR | Sofit mount Series | ECM Constant Torque Motor | Horizontal | 03A | Non-bleed HP-A/C TXV (R-32) | 24 | Pull Disconnect | 3kW | 208/240 V, 60 Hz, 1 ph. (ECM only) | Refrigerant Detection System | R-32 | Non-bleed HP-A/C TXV | 1/4 | 2 | 800 | 38 | 208/240 V, 60 Hz, 1 Ph | 10kW | 40VA, Class 2 | 3/4 | 3/8 | 8 | Uncased
CE2403ABHP051CR | Sofit mount Series | ECM Constant Torque Motor | Horizontal | 03A | Non-bleed HP-A/C TXV (R-32) | 24 | Pull Disconnect | 5kW | 208/240 V, 60 Hz, 1 ph. (ECM only) | Refrigerant Detection System | R-32 | Non-bleed HP-A/C TXV | 1/4 | 2 | 800 | 100 | 208/240 V, 60 Hz, 1 Ph | 10kW | 40VA, Class 2 | 3/4 | 3/8 | 8 | Cased
CE2403ABHP051UR | Sofit mount Series | ECM Constant Torque Motor | Horizontal | 03A | Non-bleed HP-A/C TXV (R-32) | 24 | Pull Disconnect | 5kW | 208/240 V, 60 Hz, 1 ph. (ECM only) | Refrigerant Detection System | R-32 | Non-bleed HP-A/C TXV | 1/4 | 2 | 800 | 38 | 208/240 V, 60 Hz, 1 Ph | 10kW | 40VA, Class 2 | 3/4 | 3/8 | 8 | Uncased
CE2403ABHP061CR | Sofit mount Series | ECM Constant Torque Motor | Horizontal | 03A | Non-bleed HP-A/C TXV (R-32) | 24 | Pull Disconnect | 6kW | 208/240 V, 60 Hz, 1 ph. (ECM only) | Refrigerant Detection System | R-32 | Non-bleed HP-A/C TXV | 1/4 | 2 | 800 | 100 | 208/240 V, 60 Hz, 1 Ph | 10kW | 40VA, Class 2 | 3/4 | 3/8 | 8 | Cased
CE2403ABHP061UR | Sofit mount Series | ECM Constant Torque Motor | Horizontal | 03A | Non-bleed HP-A/C TXV (R-32) | 24 | Pull Disconnect | 6kW | 208/240 V, 60 Hz, 1 ph. (ECM only) | Refrigerant Detection System | R-32 | Non-bleed HP-A/C TXV | 1/4 | 2 | 800 | 38 | 208/240 V, 60 Hz, 1 Ph | 10kW | 40VA, Class 2 | 3/4 | 3/8 | 8 | Uncased
CE2403ABHP081CR | Sofit mount Series | ECM Constant Torque Motor | Horizontal | 03A | Non-bleed HP-A/C TXV (R-32) | 24 | Pull Disconnect | 8kW | 208/240 V, 60 Hz, 1 ph. (ECM only) | Refrigerant Detection System | R-32 | Non-bleed HP-A/C TXV | 1/4 | 2 | 800 | 100 | 208/240 V, 60 Hz, 1 Ph | 10kW | 40VA, Class 2 | 3/4 | 3/8 | 8 | Cased
CE2403ABHP081UR | Sofit mount Series | ECM Constant Torque Motor | Horizontal | 03A | Non-bleed HP-A/C TXV (R-32) | 24 | Pull Disconnect | 8kW | 208/240 V, 60 Hz, 1 ph. (ECM only) | Refrigerant Detection System | R-32 | Non-bleed HP-A/C TXV | 1/4 | 2 | 800 | 38 | 208/240 V, 60 Hz, 1 Ph | 10kW | 40VA, Class 2 | 3/4 | 3/8 | 8 | Uncased
CE2403ABHP101CR | Sofit mount Series | ECM Constant Torque Motor | Horizontal | 03A | Non-bleed HP-A/C TXV (R-32) | 24 | Pull Disconnect | 10kW | 208/240 V, 60 Hz, 1 ph. (ECM only) | Refrigerant Detection System | R-32 | Non-bleed HP-A/C TXV | 1/4 | 2 | 800 | 100 | 208/240 V, 60 Hz, 1 Ph | 10kW | 40VA, Class 2 | 3/4 | 3/8 | 8 | Cased
CE2403ABHP101UR | Sofit mount Series | ECM Constant Torque Motor | Horizontal | 03A | Non-bleed HP-A/C TXV (R-32) | 24 | Pull Disconnect | 10kW | 208/240 V, 60 Hz, 1 ph. (ECM only) | Refrigerant Detection System | R-32 | Non-bleed HP-A/C TXV | 1/4 | 2 | 800 | 38 | 208/240 V, 60 Hz, 1 Ph | 10kW | 40VA, Class 2 | 3/4 | 3/8 | 8 | Uncased
CE2403ACHS001CR | Sofit mount Series | ECM Constant Torque Motor | Horizontal | 03A | Bleed HP-A/C TXV (R-454B) | 24 | Stripped Wire | none | 208/240 V, 60 Hz, 1 ph. (ECM only) | Refrigerant Detection System | R-454B | Bleed HP-A/C TXV | 1/4 | 2 | 800 | 100 | 208/240 V, 60 Hz, 1 Ph | 10kW | 40VA, Class 2 | 3/4 | 3/8 | 8 | Cased
CE2403ACHS001UR | Sofit mount Series | ECM Constant Torque Motor | Horizontal | 03A | Bleed HP-A/C TXV (R-454B) | 24 | Stripped Wire | none | 208/240 V, 60 Hz, 1 ph. (ECM only) | Refrigerant Detection System | R-454B | Bleed HP-A/C TXV | 1/4 | 2 | 800 | 38 | 208/240 V, 60 Hz, 1 Ph | 10kW | 40VA, Class 2 | 3/4 | 3/8 | 8 | Uncased
CE2403ACHP001CR | Sofit mount Series | ECM Constant Torque Motor | Horizontal | 03A | Bleed HP-A/C TXV (R-454B) | 24 | Pull Disconnect | none | 208/240 V, 60 Hz, 1 ph. (ECM only) | Refrigerant Detection System | R-454B | Bleed HP-A/C TXV | 1/4 | 2 | 800 | 100 | 208/240 V, 60 Hz, 1 Ph | 10kW | 40VA, Class 2 | 3/4 | 3/8 | 8 | Cased
CE2403ACHP001UR | Sofit mount Series | ECM Constant Torque Motor | Horizontal | 03A | Bleed HP-A/C TXV (R-454B) | 24 | Pull Disconnect | none | 208/240 V, 60 Hz, 1 ph. (ECM only) | Refrigerant Detection System | R-454B | Bleed HP-A/C TXV | 1/4 | 2 | 800 | 38 | 208/240 V, 60 Hz, 1 Ph | 10kW | 40VA, Class 2 | 3/4 | 3/8 | 8 | Uncased
CE2403ACHP031CR | Sofit mount Series | ECM Constant Torque Motor | Horizontal | 03A | Bleed HP-A/C TXV (R-454B) | 24 | Pull Disconnect | 3kW | 208/240 V, 60 Hz, 1 ph. (ECM only) | Refrigerant Detection System | R-454B | Bleed HP-A/C TXV | 1/4 | 2 | 800 | 100 | 208/240 V, 60 Hz, 1 Ph | 10kW | 40VA, Class 2 | 3/4 | 3/8 | 8 | Cased
CE2403ACHP031UR | Sofit mount Series | ECM Constant Torque Motor | Horizontal | 03A | Bleed HP-A/C TXV (R-454B) | 24 | Pull Disconnect | 3kW | 208/240 V, 60 Hz, 1 ph. (ECM only) | Refrigerant Detection System | R-454B | Bleed HP-A/C TXV | 1/4 | 2 | 800 | 38 | 208/240 V, 60 Hz, 1 Ph | 10kW | 40VA, Class 2 | 3/4 | 3/8 | 8 | Uncased
CE2403ACHP051CR | Sofit mount Series | ECM Constant Torque Motor | Horizontal | 03A | Bleed HP-A/C TXV (R-454B) | 24 | Pull Disconnect | 5kW | 208/240 V, 60 Hz, 1 ph. (ECM only) | Refrigerant Detection System | R-454B | Bleed HP-A/C TXV | 1/4 | 2 | 800 | 100 | 208/240 V, 60 Hz, 1 Ph | 10kW | 40VA, Class 2 | 3/4 | 3/8 | 8 | Cased
CE2403ACHP051UR | Sofit mount Series | ECM Constant Torque Motor | Horizontal | 03A | Bleed HP-A/C TXV (R-454B) | 24 | Pull Disconnect | 5kW | 208/240 V, 60 Hz, 1 ph. (ECM only) | Refrigerant Detection System | R-454B | Bleed HP-A/C TXV | 1/4 | 2 | 800 | 38 | 208/240 V, 60 Hz, 1 Ph | 10kW | 40VA, Class 2 | 3/4 | 3/8 | 8 | Uncased
CE2403ACHP061CR | Sofit mount Series | ECM Constant Torque Motor | Horizontal | 03A | Bleed HP-A/C TXV (R-454B) | 24 | Pull Disconnect | 6kW | 208/240 V, 60 Hz, 1 ph. (ECM only) | Refrigerant Detection System | R-454B | Bleed HP-A/C TXV | 1/4 | 2 | 800 | 100 | 208/240 V, 60 Hz, 1 Ph | 10kW | 40VA, Class 2 | 3/4 | 3/8 | 8 | Cased
CE2403ACHP061UR | Sofit mount Series | ECM Constant Torque Motor | Horizontal | 03A | Bleed HP-A/C TXV (R-454B) | 24 | Pull Disconnect | 6kW | 208/240 V, 60 Hz, 1 ph. (ECM only) | Refrigerant Detection System | R-454B | Bleed HP-A/C TXV | 1/4 | 2 | 800 | 38 | 208/240 V, 60 Hz, 1 Ph | 10kW | 40VA, Class 2 | 3/4 | 3/8 | 8 | Uncased
CE2403ACHP081CR | Sofit mount Series | ECM Constant Torque Motor | Horizontal | 03A | Bleed HP-A/C TXV (R-454B) | 24 | Pull Disconnect | 8kW | 208/240 V, 60 Hz, 1 ph. (ECM only) | Refrigerant Detection System | R-454B | Bleed HP-A/C TXV | 1/4 | 2 | 800 | 100 | 208/240 V, 60 Hz, 1 Ph | 10kW | 40VA, Class 2 | 3/4 | 3/8 | 8 | Cased
CE2403ACHP081UR | Sofit mount Series | ECM Constant Torque Motor | Horizontal | 03A | Bleed HP-A/C TXV (R-454B) | 24 | Pull Disconnect | 8kW | 208/240 V, 60 Hz, 1 ph. (ECM only) | Refrigerant Detection System | R-454B | Bleed HP-A/C TXV | 1/4 | 2 | 800 | 38 | 208/240 V, 60 Hz, 1 Ph | 10kW | 40VA, Class 2 | 3/4 | 3/8 | 8 | Uncased
CE2403ACHP101CR | Sofit mount Series | ECM Constant Torque Motor | Horizontal | 03A | Bleed HP-A/C TXV (R-454B) | 24 | Pull Disconnect | 10kW | 208/240 V, 60 Hz, 1 ph. (ECM only) | Refrigerant Detection System | R-454B | Bleed HP-A/C TXV | 1/4 | 2 | 800 | 100 | 208/240 V, 60 Hz, 1 Ph | 10kW | 40VA, Class 2 | 3/4 | 3/8 | 8 | Cased
CE2403ACHP101UR | Sofit mount Series | ECM Constant Torque Motor | Horizontal | 03A | Bleed HP-A/C TXV (R-454B) | 24 | Pull Disconnect | 10kW | 208/240 V, 60 Hz, 1 ph. (ECM only) | Refrigerant Detection System | R-454B | Bleed HP-A/C TXV | 1/4 | 2 | 800 | 38 | 208/240 V, 60 Hz, 1 Ph | 10kW | 40VA, Class 2 | 3/4 | 3/8 | 8 | Uncased
CE2404A1HS001CR | Sofit mount Series | ECM Constant Torque Motor | Horizontal | 04A | Piston (R-454B & R-32) | 24 | Stripped Wire | none | 208/240 V, 60 Hz, 1 ph. (ECM only) | Refrigerant Detection System | R-454B | Piston | 1/4 | 2 | 800 | 100 | 208/240 V, 60 Hz, 1 Ph | 10kW | 40VA, Class 2 | 3/4 | 3/8 | 8 | Cased
CE2404A1HS001UR | Sofit mount Series | ECM Constant Torque Motor | Horizontal | 04A | Piston (R-454B & R-32) | 24 | Stripped Wire | none | 208/240 V, 60 Hz, 1 ph. (ECM only) | Refrigerant Detection System | R-454B | Piston | 1/4 | 2 | 800 | 38 | 208/240 V, 60 Hz, 1 Ph | 10kW | 40VA, Class 2 | 3/4 | 3/8 | 8 | Uncased
CE2404A1HP001CR | Sofit mount Series | ECM Constant Torque Motor | Horizontal | 04A | Piston (R-454B & R-32) | 24 | Pull Disconnect | none | 208/240 V, 60 Hz, 1 ph. (ECM only) | Refrigerant Detection System | R-454B | Piston | 1/4 | 2 | 800 | 100 | 208/240 V, 60 Hz, 1 Ph | 10kW | 40VA, Class 2 | 3/4 | 3/8 | 8 | Cased
CE2404A1HP001UR | Sofit mount Series | ECM Constant Torque Motor | Horizontal | 04A | Piston (R-454B & R-32) | 24 | Pull Disconnect | none | 208/240 V, 60 Hz, 1 ph. (ECM only) | Refrigerant Detection System | R-454B | Piston | 1/4 | 2 | 800 | 38 | 208/240 V, 60 Hz, 1 Ph | 10kW | 40VA, Class 2 | 3/4 | 3/8 | 8 | Uncased
CE2404A1HP031CR | Sofit mount Series | ECM Constant Torque Motor | Horizontal | 04A | Piston (R-454B & R-32) | 24 | Pull Disconnect | 3kW | 208/240 V, 60 Hz, 1 ph. (ECM only) | Refrigerant Detection System | R-454B | Piston | 1/4 | 2 | 800 | 100 | 208/240 V, 60 Hz, 1 Ph | 10kW | 40VA, Class 2 | 3/4 | 3/8 | 8 | Cased
CE2404A1HP031UR | Sofit mount Series | ECM Constant Torque Motor | Horizontal | 04A | Piston (R-454B & R-32) | 24 | Pull Disconnect | 3kW | 208/240 V, 60 Hz, 1 ph. (ECM only) | Refrigerant Detection System | R-454B | Piston | 1/4 | 2 | 800 | 38 | 208/240 V, 60 Hz, 1 Ph | 10kW | 40VA, Class 2 | 3/4 | 3/8 | 8 | Uncased
CE2404A1HP051CR | Sofit mount Series | ECM Constant Torque Motor | Horizontal | 04A | Piston (R-454B & R-32) | 24 | Pull Disconnect | 5kW | 208/240 V, 60 Hz, 1 ph. (ECM only) | Refrigerant Detection System | R-454B | Piston | 1/4 | 2 | 800 | 100 | 208/240 V, 60 Hz, 1 Ph | 10kW | 40VA, Class 2 | 3/4 | 3/8 | 8 | Cased
CE2404A1HP051UR | Sofit mount Series | ECM Constant Torque Motor | Horizontal | 04A | Piston (R-454B & R-32) | 24 | Pull Disconnect | 5kW | 208/240 V, 60 Hz, 1 ph. (ECM only) | Refrigerant Detection System | R-454B | Piston | 1/4 | 2 | 800 | 38 | 208/240 V, 60 Hz, 1 Ph | 10kW | 40VA, Class 2 | 3/4 | 3/8 | 8 | Uncased
CE2404A1HP061CR | Sofit mount Series | ECM Constant Torque Motor | Horizontal | 04A | Piston (R-454B & R-32) | 24 | Pull Disconnect | 6kW | 208/240 V, 60 Hz, 1 ph. (ECM only) | Refrigerant Detection System | R-454B | Piston | 1/4 | 2 | 800 | 100 | 208/240 V, 60 Hz, 1 Ph | 10kW | 40VA, Class 2 | 3/4 | 3/8 | 8 | Cased
CE2404A1HP061UR | Sofit mount Series | ECM Constant Torque Motor | Horizontal | 04A | Piston (R-454B & R-32) | 24 | Pull Disconnect | 6kW | 208/240 V, 60 Hz, 1 ph. (ECM only) | Refrigerant Detection System | R-454B | Piston | 1/4 | 2 | 800 | 38 | 208/240 V, 60 Hz, 1 Ph | 10kW | 40VA, Class 2 | 3/4 | 3/8 | 8 | Uncased
CE2404A1HP081CR | Sofit mount Series | ECM Constant Torque Motor | Horizontal | 04A | Piston (R-454B & R-32) | 24 | Pull Disconnect | 8kW | 208/240 V, 60 Hz, 1 ph. (ECM only) | Refrigerant Detection System | R-454B | Piston | 1/4 | 2 | 800 | 100 | 208/240 V, 60 Hz, 1 Ph | 10kW | 40VA, Class 2 | 3/4 | 3/8 | 8 | Cased
CE2404A1HP081UR | Sofit mount Series | ECM Constant Torque Motor | Horizontal | 04A | Piston (R-454B & R-32) | 24 | Pull Disconnect | 8kW | 208/240 V, 60 Hz, 1 ph. (ECM only) | Refrigerant Detection System | R-454B | Piston | 1/4 | 2 | 800 | 38 | 208/240 V, 60 Hz, 1 Ph | 10kW | 40VA, Class 2 | 3/4 | 3/8 | 8 | Uncased
CE2404A1HP101CR | Sofit mount Series | ECM Constant Torque Motor | Horizontal | 04A | Piston (R-454B & R-32) | 24 | Pull Disconnect | 10kW | 208/240 V, 60 Hz, 1 ph. (ECM only) | Refrigerant Detection System | R-454B | Piston | 1/4 | 2 | 800 | 100 | 208/240 V, 60 Hz, 1 Ph | 10kW | 40VA, Class 2 | 3/4 | 3/8 | 8 | Cased
CE2404A1HP101UR | Sofit mount Series | ECM Constant Torque Motor | Horizontal | 04A | Piston (R-454B & R-32) | 24 | Pull Disconnect | 10kW | 208/240 V, 60 Hz, 1 ph. (ECM only) | Refrigerant Detection System | R-454B | Piston | 1/4 | 2 | 800 | 38 | 208/240 V, 60 Hz, 1 Ph | 10kW | 40VA, Class 2 | 3/4 | 3/8 | 8 | Uncased
CE2404AAHS001CR | Sofit mount Series | ECM Constant Torque Motor | Horizontal | 04A | Non-bleed HP-A/C TXV (R-454B) | 24 | Stripped Wire | none | 208/240 V, 60 Hz, 1 ph. (ECM only) | Refrigerant Detection System | R-454B | Non-bleed HP-A/C TXV | 1/4 | 2 | 800 | 100 | 208/240 V, 60 Hz, 1 Ph | 10kW | 40VA, Class 2 | 3/4 | 3/8 | 8 | Cased
CE2404AAHS001UR | Sofit mount Series | ECM Constant Torque Motor | Horizontal | 04A | Non-bleed HP-A/C TXV (R-454B) | 24 | Stripped Wire | none | 208/240 V, 60 Hz, 1 ph. (ECM only) | Refrigerant Detection System | R-454B | Non-bleed HP-A/C TXV | 1/4 | 2 | 800 | 38 | 208/240 V, 60 Hz, 1 Ph | 10kW | 40VA, Class 2 | 3/4 | 3/8 | 8 | Uncased
CE2404AAHP001CR | Sofit mount Series | ECM Constant Torque Motor | Horizontal | 04A | Non-bleed HP-A/C TXV (R-454B) | 24 | Pull Disconnect | none | 208/240 V, 60 Hz, 1 ph. (ECM only) | Refrigerant Detection System | R-454B | Non-bleed HP-A/C TXV | 1/4 | 2 | 800 | 100 | 208/240 V, 60 Hz, 1 Ph | 10kW | 40VA, Class 2 | 3/4 | 3/8 | 8 | Cased
CE2404AAHP001UR | Sofit mount Series | ECM Constant Torque Motor | Horizontal | 04A | Non-bleed HP-A/C TXV (R-454B) | 24 | Pull Disconnect | none | 208/240 V, 60 Hz, 1 ph. (ECM only) | Refrigerant Detection System | R-454B | Non-bleed HP-A/C TXV | 1/4 | 2 | 800 | 38 | 208/240 V, 60 Hz, 1 Ph | 10kW | 40VA, Class 2 | 3/4 | 3/8 | 8 | Uncased
CE2404AAHP031CR | Sofit mount Series | ECM Constant Torque Motor | Horizontal | 04A | Non-bleed HP-A/C TXV (R-454B) | 24 | Pull Disconnect | 3kW | 208/240 V, 60 Hz, 1 ph. (ECM only) | Refrigerant Detection System | R-454B | Non-bleed HP-A/C TXV | 1/4 | 2 | 800 | 100 | 208/240 V, 60 Hz, 1 Ph | 10kW | 40VA, Class 2 | 3/4 | 3/8 | 8 | Cased
CE2404AAHP031UR | Sofit mount Series | ECM Constant Torque Motor | Horizontal | 04A | Non-bleed HP-A/C TXV (R-454B) | 24 | Pull Disconnect | 3kW | 208/240 V, 60 Hz, 1 ph. (ECM only) | Refrigerant Detection System | R-454B | Non-bleed HP-A/C TXV | 1/4 | 2 | 800 | 38 | 208/240 V, 60 Hz, 1 Ph | 10kW | 40VA, Class 2 | 3/4 | 3/8 | 8 | Uncased
CE2404AAHP051CR | Sofit mount Series | ECM Constant Torque Motor | Horizontal | 04A | Non-bleed HP-A/C TXV (R-454B) | 24 | Pull Disconnect | 5kW | 208/240 V, 60 Hz, 1 ph. (ECM only) | Refrigerant Detection System | R-454B | Non-bleed HP-A/C TXV | 1/4 | 2 | 800 | 100 | 208/240 V, 60 Hz, 1 Ph | 10kW | 40VA, Class 2 | 3/4 | 3/8 | 8 | Cased
CE2404AAHP051UR | Sofit mount Series | ECM Constant Torque Motor | Horizontal | 04A | Non-bleed HP-A/C TXV (R-454B) | 24 | Pull Disconnect | 5kW | 208/240 V, 60 Hz, 1 ph. (ECM only) | Refrigerant Detection System | R-454B | Non-bleed HP-A/C TXV | 1/4 | 2 | 800 | 38 | 208/240 V, 60 Hz, 1 Ph | 10kW | 40VA, Class 2 | 3/4 | 3/8 | 8 | Uncased
CE2404AAHP061CR | Sofit mount Series | ECM Constant Torque Motor | Horizontal | 04A | Non-bleed HP-A/C TXV (R-454B) | 24 | Pull Disconnect | 6kW | 208/240 V, 60 Hz, 1 ph. (ECM only) | Refrigerant Detection System | R-454B | Non-bleed HP-A/C TXV | 1/4 | 2 | 800 | 100 | 208/240 V, 60 Hz, 1 Ph | 10kW | 40VA, Class 2 | 3/4 | 3/8 | 8 | Cased
CE2404AAHP061UR | Sofit mount Series | ECM Constant Torque Motor | Horizontal | 04A | Non-bleed HP-A/C TXV (R-454B) | 24 | Pull Disconnect | 6kW | 208/240 V, 60 Hz, 1 ph. (ECM only) | Refrigerant Detection System | R-454B | Non-bleed HP-A/C TXV | 1/4 | 2 | 800 | 38 | 208/240 V, 60 Hz, 1 Ph | 10kW | 40VA, Class 2 | 3/4 | 3/8 | 8 | Uncased
CE2404AAHP081CR | Sofit mount Series | ECM Constant Torque Motor | Horizontal | 04A | Non-bleed HP-A/C TXV (R-454B) | 24 | Pull Disconnect | 8kW | 208/240 V, 60 Hz, 1 ph. (ECM only) | Refrigerant Detection System | R-454B | Non-bleed HP-A/C TXV | 1/4 | 2 | 800 | 100 | 208/240 V, 60 Hz, 1 Ph | 10kW | 40VA, Class 2 | 3/4 | 3/8 | 8 | Cased
CE2404AAHP081UR | Sofit mount Series | ECM Constant Torque Motor | Horizontal | 04A | Non-bleed HP-A/C TXV (R-454B) | 24 | Pull Disconnect | 8kW | 208/240 V, 60 Hz, 1 ph. (ECM only) | Refrigerant Detection System | R-454B | Non-bleed HP-A/C TXV | 1/4 | 2 | 800 | 38 | 208/240 V, 60 Hz, 1 Ph | 10kW | 40VA, Class 2 | 3/4 | 3/8 | 8 | Uncased
CE2404AAHP101CR | Sofit mount Series | ECM Constant Torque Motor | Horizontal | 04A | Non-bleed HP-A/C TXV (R-454B) | 24 | Pull Disconnect | 10kW | 208/240 V, 60 Hz, 1 ph. (ECM only) | Refrigerant Detection System | R-454B | Non-bleed HP-A/C TXV | 1/4 | 2 | 800 | 100 | 208/240 V, 60 Hz, 1 Ph | 10kW | 40VA, Class 2 | 3/4 | 3/8 | 8 | Cased
CE2404AAHP101UR | Sofit mount Series | ECM Constant Torque Motor | Horizontal | 04A | Non-bleed HP-A/C TXV (R-454B) | 24 | Pull Disconnect | 10kW | 208/240 V, 60 Hz, 1 ph. (ECM only) | Refrigerant Detection System | R-454B | Non-bleed HP-A/C TXV | 1/4 | 2 | 800 | 38 | 208/240 V, 60 Hz, 1 Ph | 10kW | 40VA, Class 2 | 3/4 | 3/8 | 8 | Uncased
CE2404ABHS001CR | Sofit mount Series | ECM Constant Torque Motor | Horizontal | 04A | Non-bleed HP-A/C TXV (R-32) | 24 | Stripped Wire | none | 208/240 V, 60 Hz, 1 ph. (ECM only) | Refrigerant Detection System | R-32 | Non-bleed HP-A/C TXV | 1/4 | 2 | 800 | 100 | 208/240 V, 60 Hz, 1 Ph | 10kW | 40VA, Class 2 | 3/4 | 3/8 | 8 | Cased
CE2404ABHS001UR | Sofit mount Series | ECM Constant Torque Motor | Horizontal | 04A | Non-bleed HP-A/C TXV (R-32) | 24 | Stripped Wire | none | 208/240 V, 60 Hz, 1 ph. (ECM only) | Refrigerant Detection System | R-32 | Non-bleed HP-A/C TXV | 1/4 | 2 | 800 | 38 | 208/240 V, 60 Hz, 1 Ph | 10kW | 40VA, Class 2 | 3/4 | 3/8 | 8 | Uncased
CE2404ABHP001CR | Sofit mount Series | ECM Constant Torque Motor | Horizontal | 04A | Non-bleed HP-A/C TXV (R-32) | 24 | Pull Disconnect | none | 208/240 V, 60 Hz, 1 ph. (ECM only) | Refrigerant Detection System | R-32 | Non-bleed HP-A/C TXV | 1/4 | 2 | 800 | 100 | 208/240 V, 60 Hz, 1 Ph | 10kW | 40VA, Class 2 | 3/4 | 3/8 | 8 | Cased
CE2404ABHP001UR | Sofit mount Series | ECM Constant Torque Motor | Horizontal | 04A | Non-bleed HP-A/C TXV (R-32) | 24 | Pull Disconnect | none | 208/240 V, 60 Hz, 1 ph. (ECM only) | Refrigerant Detection System | R-32 | Non-bleed HP-A/C TXV | 1/4 | 2 | 800 | 38 | 208/240 V, 60 Hz, 1 Ph | 10kW | 40VA, Class 2 | 3/4 | 3/8 | 8 | Uncased
CE2404ABHP031CR | Sofit mount Series | ECM Constant Torque Motor | Horizontal | 04A | Non-bleed HP-A/C TXV (R-32) | 24 | Pull Disconnect | 3kW | 208/240 V, 60 Hz, 1 ph. (ECM only) | Refrigerant Detection System | R-32 | Non-bleed HP-A/C TXV | 1/4 | 2 | 800 | 100 | 208/240 V, 60 Hz, 1 Ph | 10kW | 40VA, Class 2 | 3/4 | 3/8 | 8 | Cased
CE2404ABHP031UR | Sofit mount Series | ECM Constant Torque Motor | Horizontal | 04A | Non-bleed HP-A/C TXV (R-32) | 24 | Pull Disconnect | 3kW | 208/240 V, 60 Hz, 1 ph. (ECM only) | Refrigerant Detection System | R-32 | Non-bleed HP-A/C TXV | 1/4 | 2 | 800 | 38 | 208/240 V, 60 Hz, 1 Ph | 10kW | 40VA, Class 2 | 3/4 | 3/8 | 8 | Uncased
CE2404ABHP051CR | Sofit mount Series | ECM Constant Torque Motor | Horizontal | 04A | Non-bleed HP-A/C TXV (R-32) | 24 | Pull Disconnect | 5kW | 208/240 V, 60 Hz, 1 ph. (ECM only) | Refrigerant Detection System | R-32 | Non-bleed HP-A/C TXV | 1/4 | 2 | 800 | 100 | 208/240 V, 60 Hz, 1 Ph | 10kW | 40VA, Class 2 | 3/4 | 3/8 | 8 | Cased
CE2404ABHP051UR | Sofit mount Series | ECM Constant Torque Motor | Horizontal | 04A | Non-bleed HP-A/C TXV (R-32) | 24 | Pull Disconnect | 5kW | 208/240 V, 60 Hz, 1 ph. (ECM only) | Refrigerant Detection System | R-32 | Non-bleed HP-A/C TXV | 1/4 | 2 | 800 | 38 | 208/240 V, 60 Hz, 1 Ph | 10kW | 40VA, Class 2 | 3/4 | 3/8 | 8 | Uncased
CE2404ABHP061CR | Sofit mount Series | ECM Constant Torque Motor | Horizontal | 04A | Non-bleed HP-A/C TXV (R-32) | 24 | Pull Disconnect | 6kW | 208/240 V, 60 Hz, 1 ph. (ECM only) | Refrigerant Detection System | R-32 | Non-bleed HP-A/C TXV | 1/4 | 2 | 800 | 100 | 208/240 V, 60 Hz, 1 Ph | 10kW | 40VA, Class 2 | 3/4 | 3/8 | 8 | Cased
CE2404ABHP061UR | Sofit mount Series | ECM Constant Torque Motor | Horizontal | 04A | Non-bleed HP-A/C TXV (R-32) | 24 | Pull Disconnect | 6kW | 208/240 V, 60 Hz, 1 ph. (ECM only) | Refrigerant Detection System | R-32 | Non-bleed HP-A/C TXV | 1/4 | 2 | 800 | 38 | 208/240 V, 60 Hz, 1 Ph | 10kW | 40VA, Class 2 | 3/4 | 3/8 | 8 | Uncased
CE2404ABHP081CR | Sofit mount Series | ECM Constant Torque Motor | Horizontal | 04A | Non-bleed HP-A/C TXV (R-32) | 24 | Pull Disconnect | 8kW | 208/240 V, 60 Hz, 1 ph. (ECM only) | Refrigerant Detection System | R-32 | Non-bleed HP-A/C TXV | 1/4 | 2 | 800 | 100 | 208/240 V, 60 Hz, 1 Ph | 10kW | 40VA, Class 2 | 3/4 | 3/8 | 8 | Cased
CE2404ABHP081UR | Sofit mount Series | ECM Constant Torque Motor | Horizontal | 04A | Non-bleed HP-A/C TXV (R-32) | 24 | Pull Disconnect | 8kW | 208/240 V, 60 Hz, 1 ph. (ECM only) | Refrigerant Detection System | R-32 | Non-bleed HP-A/C TXV | 1/4 | 2 | 800 | 38 | 208/240 V, 60 Hz, 1 Ph | 10kW | 40VA, Class 2 | 3/4 | 3/8 | 8 | Uncased
CE2404ABHP101CR | Sofit mount Series | ECM Constant Torque Motor | Horizontal | 04A | Non-bleed HP-A/C TXV (R-32) | 24 | Pull Disconnect | 10kW | 208/240 V, 60 Hz, 1 ph. (ECM only) | Refrigerant Detection System | R-32 | Non-bleed HP-A/C TXV | 1/4 | 2 | 800 | 100 | 208/240 V, 60 Hz, 1 Ph | 10kW | 40VA, Class 2 | 3/4 | 3/8 | 8 | Cased
CE2404ABHP101UR | Sofit mount Series | ECM Constant Torque Motor | Horizontal | 04A | Non-bleed HP-A/C TXV (R-32) | 24 | Pull Disconnect | 10kW | 208/240 V, 60 Hz, 1 ph. (ECM only) | Refrigerant Detection System | R-32 | Non-bleed HP-A/C TXV | 1/4 | 2 | 800 | 38 | 208/240 V, 60 Hz, 1 Ph | 10kW | 40VA, Class 2 | 3/4 | 3/8 | 8 | Uncased
CE2404ACHS001CR | Sofit mount Series | ECM Constant Torque Motor | Horizontal | 04A | Bleed HP-A/C TXV (R-454B) | 24 | Stripped Wire | none | 208/240 V, 60 Hz, 1 ph. (ECM only) | Refrigerant Detection System | R-454B | Bleed HP-A/C TXV | 1/4 | 2 | 800 | 100 | 208/240 V, 60 Hz, 1 Ph | 10kW | 40VA, Class 2 | 3/4 | 3/8 | 8 | Cased
CE2404ACHS001UR | Sofit mount Series | ECM Constant Torque Motor | Horizontal | 04A | Bleed HP-A/C TXV (R-454B) | 24 | Stripped Wire | none | 208/240 V, 60 Hz, 1 ph. (ECM only) | Refrigerant Detection System | R-454B | Bleed HP-A/C TXV | 1/4 | 2 | 800 | 38 | 208/240 V, 60 Hz, 1 Ph | 10kW | 40VA, Class 2 | 3/4 | 3/8 | 8 | Uncased
CE2404ACHP001CR | Sofit mount Series | ECM Constant Torque Motor | Horizontal | 04A | Bleed HP-A/C TXV (R-454B) | 24 | Pull Disconnect | none | 208/240 V, 60 Hz, 1 ph. (ECM only) | Refrigerant Detection System | R-454B | Bleed HP-A/C TXV | 1/4 | 2 | 800 | 100 | 208/240 V, 60 Hz, 1 Ph | 10kW | 40VA, Class 2 | 3/4 | 3/8 | 8 | Cased
CE2404ACHP001UR | Sofit mount Series | ECM Constant Torque Motor | Horizontal | 04A | Bleed HP-A/C TXV (R-454B) | 24 | Pull Disconnect | none | 208/240 V, 60 Hz, 1 ph. (ECM only) | Refrigerant Detection System | R-454B | Bleed HP-A/C TXV | 1/4 | 2 | 800 | 38 | 208/240 V, 60 Hz, 1 Ph | 10kW | 40VA, Class 2 | 3/4 | 3/8 | 8 | Uncased
CE2404ACHP031CR | Sofit mount Series | ECM Constant Torque Motor | Horizontal | 04A | Bleed HP-A/C TXV (R-454B) | 24 | Pull Disconnect | 3kW | 208/240 V, 60 Hz, 1 ph. (ECM only) | Refrigerant Detection System | R-454B | Bleed HP-A/C TXV | 1/4 | 2 | 800 | 100 | 208/240 V, 60 Hz, 1 Ph | 10kW | 40VA, Class 2 | 3/4 | 3/8 | 8 | Cased
CE2404ACHP031UR | Sofit mount Series | ECM Constant Torque Motor | Horizontal | 04A | Bleed HP-A/C TXV (R-454B) | 24 | Pull Disconnect | 3kW | 208/240 V, 60 Hz, 1 ph. (ECM only) | Refrigerant Detection System | R-454B | Bleed HP-A/C TXV | 1/4 | 2 | 800 | 38 | 208/240 V, 60 Hz, 1 Ph | 10kW | 40VA, Class 2 | 3/4 | 3/8 | 8 | Uncased
CE2404ACHP051CR | Sofit mount Series | ECM Constant Torque Motor | Horizontal | 04A | Bleed HP-A/C TXV (R-454B) | 24 | Pull Disconnect | 5kW | 208/240 V, 60 Hz, 1 ph. (ECM only) | Refrigerant Detection System | R-454B | Bleed HP-A/C TXV | 1/4 | 2 | 800 | 100 | 208/240 V, 60 Hz, 1 Ph | 10kW | 40VA, Class 2 | 3/4 | 3/8 | 8 | Cased
CE2404ACHP051UR | Sofit mount Series | ECM Constant Torque Motor | Horizontal | 04A | Bleed HP-A/C TXV (R-454B) | 24 | Pull Disconnect | 5kW | 208/240 V, 60 Hz, 1 ph. (ECM only) | Refrigerant Detection System | R-454B | Bleed HP-A/C TXV | 1/4 | 2 | 800 | 38 | 208/240 V, 60 Hz, 1 Ph | 10kW | 40VA, Class 2 | 3/4 | 3/8 | 8 | Uncased
CE2404ACHP061CR | Sofit mount Series | ECM Constant Torque Motor | Horizontal | 04A | Bleed HP-A/C TXV (R-454B) | 24 | Pull Disconnect | 6kW | 208/240 V, 60 Hz, 1 ph. (ECM only) | Refrigerant Detection System | R-454B | Bleed HP-A/C TXV | 1/4 | 2 | 800 | 100 | 208/240 V, 60 Hz, 1 Ph | 10kW | 40VA, Class 2 | 3/4 | 3/8 | 8 | Cased
CE2404ACHP061UR | Sofit mount Series | ECM Constant Torque Motor | Horizontal | 04A | Bleed HP-A/C TXV (R-454B) | 24 | Pull Disconnect | 6kW | 208/240 V, 60 Hz, 1 ph. (ECM only) | Refrigerant Detection System | R-454B | Bleed HP-A/C TXV | 1/4 | 2 | 800 | 38 | 208/240 V, 60 Hz, 1 Ph | 10kW | 40VA, Class 2 | 3/4 | 3/8 | 8 | Uncased
CE2404ACHP081CR | Sofit mount Series | ECM Constant Torque Motor | Horizontal | 04A | Bleed HP-A/C TXV (R-454B) | 24 | Pull Disconnect | 8kW | 208/240 V, 60 Hz, 1 ph. (ECM only) | Refrigerant Detection System | R-454B | Bleed HP-A/C TXV | 1/4 | 2 | 800 | 100 | 208/240 V, 60 Hz, 1 Ph | 10kW | 40VA, Class 2 | 3/4 | 3/8 | 8 | Cased
CE2404ACHP081UR | Sofit mount Series | ECM Constant Torque Motor | Horizontal | 04A | Bleed HP-A/C TXV (R-454B) | 24 | Pull Disconnect | 8kW | 208/240 V, 60 Hz, 1 ph. (ECM only) | Refrigerant Detection System | R-454B | Bleed HP-A/C TXV | 1/4 | 2 | 800 | 38 | 208/240 V, 60 Hz, 1 Ph | 10kW | 40VA, Class 2 | 3/4 | 3/8 | 8 | Uncased
CE2404ACHP101CR | Sofit mount Series | ECM Constant Torque Motor | Horizontal | 04A | Bleed HP-A/C TXV (R-454B) | 24 | Pull Disconnect | 10kW | 208/240 V, 60 Hz, 1 ph. (ECM only) | Refrigerant Detection System | R-454B | Bleed HP-A/C TXV | 1/4 | 2 | 800 | 100 | 208/240 V, 60 Hz, 1 Ph | 10kW | 40VA, Class 2 | 3/4 | 3/8 | 8 | Cased
CE2404ACHP101UR | Sofit mount Series | ECM Constant Torque Motor | Horizontal | 04A | Bleed HP-A/C TXV (R-454B) | 24 | Pull Disconnect | 10kW | 208/240 V, 60 Hz, 1 ph. (ECM only) | Refrigerant Detection System | R-454B | Bleed HP-A/C TXV | 1/4 | 2 | 800 | 38 | 208/240 V, 60 Hz, 1 Ph | 10kW | 40VA, Class 2 | 3/4 | 3/8 | 8 | Uncased
CE2405A1HS001CR | Sofit mount Series | ECM Constant Torque Motor | Horizontal | 05A | Piston (R-454B & R-32) | 24 | Stripped Wire | none | 208/240 V, 60 Hz, 1 ph. (ECM only) | Refrigerant Detection System | R-454B | Piston | 1/4 | 2 | 800 | 100 | 208/240 V, 60 Hz, 1 Ph | 10kW | 40VA, Class 2 | 3/4 | 3/8 | 8 | Cased
CE2405A1HS001UR | Sofit mount Series | ECM Constant Torque Motor | Horizontal | 05A | Piston (R-454B & R-32) | 24 | Stripped Wire | none | 208/240 V, 60 Hz, 1 ph. (ECM only) | Refrigerant Detection System | R-454B | Piston | 1/4 | 2 | 800 | 38 | 208/240 V, 60 Hz, 1 Ph | 10kW | 40VA, Class 2 | 3/4 | 3/8 | 8 | Uncased
CE2405A1HP001CR | Sofit mount Series | ECM Constant Torque Motor | Horizontal | 05A | Piston (R-454B & R-32) | 24 | Pull Disconnect | none | 208/240 V, 60 Hz, 1 ph. (ECM only) | Refrigerant Detection System | R-454B | Piston | 1/4 | 2 | 800 | 100 | 208/240 V, 60 Hz, 1 Ph | 10kW | 40VA, Class 2 | 3/4 | 3/8 | 8 | Cased
CE2405A1HP001UR | Sofit mount Series | ECM Constant Torque Motor | Horizontal | 05A | Piston (R-454B & R-32) | 24 | Pull Disconnect | none | 208/240 V, 60 Hz, 1 ph. (ECM only) | Refrigerant Detection System | R-454B | Piston | 1/4 | 2 | 800 | 38 | 208/240 V, 60 Hz, 1 Ph | 10kW | 40VA, Class 2 | 3/4 | 3/8 | 8 | Uncased
CE2405A1HP031CR | Sofit mount Series | ECM Constant Torque Motor | Horizontal | 05A | Piston (R-454B & R-32) | 24 | Pull Disconnect | 3kW | 208/240 V, 60 Hz, 1 ph. (ECM only) | Refrigerant Detection System | R-454B | Piston | 1/4 | 2 | 800 | 100 | 208/240 V, 60 Hz, 1 Ph | 10kW | 40VA, Class 2 | 3/4 | 3/8 | 8 | Cased
CE2405A1HP031UR | Sofit mount Series | ECM Constant Torque Motor | Horizontal | 05A | Piston (R-454B & R-32) | 24 | Pull Disconnect | 3kW | 208/240 V, 60 Hz, 1 ph. (ECM only) | Refrigerant Detection System | R-454B | Piston | 1/4 | 2 | 800 | 38 | 208/240 V, 60 Hz, 1 Ph | 10kW | 40VA, Class 2 | 3/4 | 3/8 | 8 | Uncased
CE2405A1HP051CR | Sofit mount Series | ECM Constant Torque Motor | Horizontal | 05A | Piston (R-454B & R-32) | 24 | Pull Disconnect | 5kW | 208/240 V, 60 Hz, 1 ph. (ECM only) | Refrigerant Detection System | R-454B | Piston | 1/4 | 2 | 800 | 100 | 208/240 V, 60 Hz, 1 Ph | 10kW | 40VA, Class 2 | 3/4 | 3/8 | 8 | Cased
CE2405A1HP051UR | Sofit mount Series | ECM Constant Torque Motor | Horizontal | 05A | Piston (R-454B & R-32) | 24 | Pull Disconnect | 5kW | 208/240 V, 60 Hz, 1 ph. (ECM only) | Refrigerant Detection System | R-454B | Piston | 1/4 | 2 | 800 | 38 | 208/240 V, 60 Hz, 1 Ph | 10kW | 40VA, Class 2 | 3/4 | 3/8 | 8 | Uncased
CE2405A1HP061CR | Sofit mount Series | ECM Constant Torque Motor | Horizontal | 05A | Piston (R-454B & R-32) | 24 | Pull Disconnect | 6kW | 208/240 V, 60 Hz, 1 ph. (ECM only) | Refrigerant Detection System | R-454B | Piston | 1/4 | 2 | 800 | 100 | 208/240 V, 60 Hz, 1 Ph | 10kW | 40VA, Class 2 | 3/4 | 3/8 | 8 | Cased
CE2405A1HP061UR | Sofit mount Series | ECM Constant Torque Motor | Horizontal | 05A | Piston (R-454B & R-32) | 24 | Pull Disconnect | 6kW | 208/240 V, 60 Hz, 1 ph. (ECM only) | Refrigerant Detection System | R-454B | Piston | 1/4 | 2 | 800 | 38 | 208/240 V, 60 Hz, 1 Ph | 10kW | 40VA, Class 2 | 3/4 | 3/8 | 8 | Uncased
CE2405A1HP081CR | Sofit mount Series | ECM Constant Torque Motor | Horizontal | 05A | Piston (R-454B & R-32) | 24 | Pull Disconnect | 8kW | 208/240 V, 60 Hz, 1 ph. (ECM only) | Refrigerant Detection System | R-454B | Piston | 1/4 | 2 | 800 | 100 | 208/240 V, 60 Hz, 1 Ph | 10kW | 40VA, Class 2 | 3/4 | 3/8 | 8 | Cased
CE2405A1HP081UR | Sofit mount Series | ECM Constant Torque Motor | Horizontal | 05A | Piston (R-454B & R-32) | 24 | Pull Disconnect | 8kW | 208/240 V, 60 Hz, 1 ph. (ECM only) | Refrigerant Detection System | R-454B | Piston | 1/4 | 2 | 800 | 38 | 208/240 V, 60 Hz, 1 Ph | 10kW | 40VA, Class 2 | 3/4 | 3/8 | 8 | Uncased
CE2405A1HP101CR | Sofit mount Series | ECM Constant Torque Motor | Horizontal | 05A | Piston (R-454B & R-32) | 24 | Pull Disconnect | 10kW | 208/240 V, 60 Hz, 1 ph. (ECM only) | Refrigerant Detection System | R-454B | Piston | 1/4 | 2 | 800 | 100 | 208/240 V, 60 Hz, 1 Ph | 10kW | 40VA, Class 2 | 3/4 | 3/8 | 8 | Cased
CE2405A1HP101UR | Sofit mount Series | ECM Constant Torque Motor | Horizontal | 05A | Piston (R-454B & R-32) | 24 | Pull Disconnect | 10kW | 208/240 V, 60 Hz, 1 ph. (ECM only) | Refrigerant Detection System | R-454B | Piston | 1/4 | 2 | 800 | 38 | 208/240 V, 60 Hz, 1 Ph | 10kW | 40VA, Class 2 | 3/4 | 3/8 | 8 | Uncased
CE2405AAHS001CR | Sofit mount Series | ECM Constant Torque Motor | Horizontal | 05A | Non-bleed HP-A/C TXV (R-454B) | 24 | Stripped Wire | none | 208/240 V, 60 Hz, 1 ph. (ECM only) | Refrigerant Detection System | R-454B | Non-bleed HP-A/C TXV | 1/4 | 2 | 800 | 100 | 208/240 V, 60 Hz, 1 Ph | 10kW | 40VA, Class 2 | 3/4 | 3/8 | 8 | Cased
CE2405AAHS001UR | Sofit mount Series | ECM Constant Torque Motor | Horizontal | 05A | Non-bleed HP-A/C TXV (R-454B) | 24 | Stripped Wire | none | 208/240 V, 60 Hz, 1 ph. (ECM only) | Refrigerant Detection System | R-454B | Non-bleed HP-A/C TXV | 1/4 | 2 | 800 | 38 | 208/240 V, 60 Hz, 1 Ph | 10kW | 40VA, Class 2 | 3/4 | 3/8 | 8 | Uncased
CE2405AAHP001CR | Sofit mount Series | ECM Constant Torque Motor | Horizontal | 05A | Non-bleed HP-A/C TXV (R-454B) | 24 | Pull Disconnect | none | 208/240 V, 60 Hz, 1 ph. (ECM only) | Refrigerant Detection System | R-454B | Non-bleed HP-A/C TXV | 1/4 | 2 | 800 | 100 | 208/240 V, 60 Hz, 1 Ph | 10kW | 40VA, Class 2 | 3/4 | 3/8 | 8 | Cased
CE2405AAHP001UR | Sofit mount Series | ECM Constant Torque Motor | Horizontal | 05A | Non-bleed HP-A/C TXV (R-454B) | 24 | Pull Disconnect | none | 208/240 V, 60 Hz, 1 ph. (ECM only) | Refrigerant Detection System | R-454B | Non-bleed HP-A/C TXV | 1/4 | 2 | 800 | 38 | 208/240 V, 60 Hz, 1 Ph | 10kW | 40VA, Class 2 | 3/4 | 3/8 | 8 | Uncased
CE2405AAHP031CR | Sofit mount Series | ECM Constant Torque Motor | Horizontal | 05A | Non-bleed HP-A/C TXV (R-454B) | 24 | Pull Disconnect | 3kW | 208/240 V, 60 Hz, 1 ph. (ECM only) | Refrigerant Detection System | R-454B | Non-bleed HP-A/C TXV | 1/4 | 2 | 800 | 100 | 208/240 V, 60 Hz, 1 Ph | 10kW | 40VA, Class 2 | 3/4 | 3/8 | 8 | Cased
CE2405AAHP031UR | Sofit mount Series | ECM Constant Torque Motor | Horizontal | 05A | Non-bleed HP-A/C TXV (R-454B) | 24 | Pull Disconnect | 3kW | 208/240 V, 60 Hz, 1 ph. (ECM only) | Refrigerant Detection System | R-454B | Non-bleed HP-A/C TXV | 1/4 | 2 | 800 | 38 | 208/240 V, 60 Hz, 1 Ph | 10kW | 40VA, Class 2 | 3/4 | 3/8 | 8 | Uncased
CE2405AAHP051CR | Sofit mount Series | ECM Constant Torque Motor | Horizontal | 05A | Non-bleed HP-A/C TXV (R-454B) | 24 | Pull Disconnect | 5kW | 208/240 V, 60 Hz, 1 ph. (ECM only) | Refrigerant Detection System | R-454B | Non-bleed HP-A/C TXV | 1/4 | 2 | 800 | 100 | 208/240 V, 60 Hz, 1 Ph | 10kW | 40VA, Class 2 | 3/4 | 3/8 | 8 | Cased
CE2405AAHP051UR | Sofit mount Series | ECM Constant Torque Motor | Horizontal | 05A | Non-bleed HP-A/C TXV (R-454B) | 24 | Pull Disconnect | 5kW | 208/240 V, 60 Hz, 1 ph. (ECM only) | Refrigerant Detection System | R-454B | Non-bleed HP-A/C TXV | 1/4 | 2 | 800 | 38 | 208/240 V, 60 Hz, 1 Ph | 10kW | 40VA, Class 2 | 3/4 | 3/8 | 8 | Uncased
CE2405AAHP061CR | Sofit mount Series | ECM Constant Torque Motor | Horizontal | 05A | Non-bleed HP-A/C TXV (R-454B) | 24 | Pull Disconnect | 6kW | 208/240 V, 60 Hz, 1 ph. (ECM only) | Refrigerant Detection System | R-454B | Non-bleed HP-A/C TXV | 1/4 | 2 | 800 | 100 | 208/240 V, 60 Hz, 1 Ph | 10kW | 40VA, Class 2 | 3/4 | 3/8 | 8 | Cased
CE2405AAHP061UR | Sofit mount Series | ECM Constant Torque Motor | Horizontal | 05A | Non-bleed HP-A/C TXV (R-454B) | 24 | Pull Disconnect | 6kW | 208/240 V, 60 Hz, 1 ph. (ECM only) | Refrigerant Detection System | R-454B | Non-bleed HP-A/C TXV | 1/4 | 2 | 800 | 38 | 208/240 V, 60 Hz, 1 Ph | 10kW | 40VA, Class 2 | 3/4 | 3/8 | 8 | Uncased
CE2405AAHP081CR | Sofit mount Series | ECM Constant Torque Motor | Horizontal | 05A | Non-bleed HP-A/C TXV (R-454B) | 24 | Pull Disconnect | 8kW | 208/240 V, 60 Hz, 1 ph. (ECM only) | Refrigerant Detection System | R-454B | Non-bleed HP-A/C TXV | 1/4 | 2 | 800 | 100 | 208/240 V, 60 Hz, 1 Ph | 10kW | 40VA, Class 2 | 3/4 | 3/8 | 8 | Cased
CE2405AAHP081UR | Sofit mount Series | ECM Constant Torque Motor | Horizontal | 05A | Non-bleed HP-A/C TXV (R-454B) | 24 | Pull Disconnect | 8kW | 208/240 V, 60 Hz, 1 ph. (ECM only) | Refrigerant Detection System | R-454B | Non-bleed HP-A/C TXV | 1/4 | 2 | 800 | 38 | 208/240 V, 60 Hz, 1 Ph | 10kW | 40VA, Class 2 | 3/4 | 3/8 | 8 | Uncased
CE2405AAHP101CR | Sofit mount Series | ECM Constant Torque Motor | Horizontal | 05A | Non-bleed HP-A/C TXV (R-454B) | 24 | Pull Disconnect | 10kW | 208/240 V, 60 Hz, 1 ph. (ECM only) | Refrigerant Detection System | R-454B | Non-bleed HP-A/C TXV | 1/4 | 2 | 800 | 100 | 208/240 V, 60 Hz, 1 Ph | 10kW | 40VA, Class 2 | 3/4 | 3/8 | 8 | Cased
CE2405AAHP101UR | Sofit mount Series | ECM Constant Torque Motor | Horizontal | 05A | Non-bleed HP-A/C TXV (R-454B) | 24 | Pull Disconnect | 10kW | 208/240 V, 60 Hz, 1 ph. (ECM only) | Refrigerant Detection System | R-454B | Non-bleed HP-A/C TXV | 1/4 | 2 | 800 | 38 | 208/240 V, 60 Hz, 1 Ph | 10kW | 40VA, Class 2 | 3/4 | 3/8 | 8 | Uncased
CE2405ABHS001CR | Sofit mount Series | ECM Constant Torque Motor | Horizontal | 05A | Non-bleed HP-A/C TXV (R-32) | 24 | Stripped Wire | none | 208/240 V, 60 Hz, 1 ph. (ECM only) | Refrigerant Detection System | R-32 | Non-bleed HP-A/C TXV | 1/4 | 2 | 800 | 100 | 208/240 V, 60 Hz, 1 Ph | 10kW | 40VA, Class 2 | 3/4 | 3/8 | 8 | Cased
CE2405ABHS001UR | Sofit mount Series | ECM Constant Torque Motor | Horizontal | 05A | Non-bleed HP-A/C TXV (R-32) | 24 | Stripped Wire | none | 208/240 V, 60 Hz, 1 ph. (ECM only) | Refrigerant Detection System | R-32 | Non-bleed HP-A/C TXV | 1/4 | 2 | 800 | 38 | 208/240 V, 60 Hz, 1 Ph | 10kW | 40VA, Class 2 | 3/4 | 3/8 | 8 | Uncased
CE2405ABHP001CR | Sofit mount Series | ECM Constant Torque Motor | Horizontal | 05A | Non-bleed HP-A/C TXV (R-32) | 24 | Pull Disconnect | none | 208/240 V, 60 Hz, 1 ph. (ECM only) | Refrigerant Detection System | R-32 | Non-bleed HP-A/C TXV | 1/4 | 2 | 800 | 100 | 208/240 V, 60 Hz, 1 Ph | 10kW | 40VA, Class 2 | 3/4 | 3/8 | 8 | Cased
CE2405ABHP001UR | Sofit mount Series | ECM Constant Torque Motor | Horizontal | 05A | Non-bleed HP-A/C TXV (R-32) | 24 | Pull Disconnect | none | 208/240 V, 60 Hz, 1 ph. (ECM only) | Refrigerant Detection System | R-32 | Non-bleed HP-A/C TXV | 1/4 | 2 | 800 | 38 | 208/240 V, 60 Hz, 1 Ph | 10kW | 40VA, Class 2 | 3/4 | 3/8 | 8 | Uncased
CE2405ABHP031CR | Sofit mount Series | ECM Constant Torque Motor | Horizontal | 05A | Non-bleed HP-A/C TXV (R-32) | 24 | Pull Disconnect | 3kW | 208/240 V, 60 Hz, 1 ph. (ECM only) | Refrigerant Detection System | R-32 | Non-bleed HP-A/C TXV | 1/4 | 2 | 800 | 100 | 208/240 V, 60 Hz, 1 Ph | 10kW | 40VA, Class 2 | 3/4 | 3/8 | 8 | Cased
CE2405ABHP031UR | Sofit mount Series | ECM Constant Torque Motor | Horizontal | 05A | Non-bleed HP-A/C TXV (R-32) | 24 | Pull Disconnect | 3kW | 208/240 V, 60 Hz, 1 ph. (ECM only) | Refrigerant Detection System | R-32 | Non-bleed HP-A/C TXV | 1/4 | 2 | 800 | 38 | 208/240 V, 60 Hz, 1 Ph | 10kW | 40VA, Class 2 | 3/4 | 3/8 | 8 | Uncased
CE2405ABHP051CR | Sofit mount Series | ECM Constant Torque Motor | Horizontal | 05A | Non-bleed HP-A/C TXV (R-32) | 24 | Pull Disconnect | 5kW | 208/240 V, 60 Hz, 1 ph. (ECM only) | Refrigerant Detection System | R-32 | Non-bleed HP-A/C TXV | 1/4 | 2 | 800 | 100 | 208/240 V, 60 Hz, 1 Ph | 10kW | 40VA, Class 2 | 3/4 | 3/8 | 8 | Cased
CE2405ABHP051UR | Sofit mount Series | ECM Constant Torque Motor | Horizontal | 05A | Non-bleed HP-A/C TXV (R-32) | 24 | Pull Disconnect | 5kW | 208/240 V, 60 Hz, 1 ph. (ECM only) | Refrigerant Detection System | R-32 | Non-bleed HP-A/C TXV | 1/4 | 2 | 800 | 38 | 208/240 V, 60 Hz, 1 Ph | 10kW | 40VA, Class 2 | 3/4 | 3/8 | 8 | Uncased
CE2405ABHP061CR | Sofit mount Series | ECM Constant Torque Motor | Horizontal | 05A | Non-bleed HP-A/C TXV (R-32) | 24 | Pull Disconnect | 6kW | 208/240 V, 60 Hz, 1 ph. (ECM only) | Refrigerant Detection System | R-32 | Non-bleed HP-A/C TXV | 1/4 | 2 | 800 | 100 | 208/240 V, 60 Hz, 1 Ph | 10kW | 40VA, Class 2 | 3/4 | 3/8 | 8 | Cased
CE2405ABHP061UR | Sofit mount Series | ECM Constant Torque Motor | Horizontal | 05A | Non-bleed HP-A/C TXV (R-32) | 24 | Pull Disconnect | 6kW | 208/240 V, 60 Hz, 1 ph. (ECM only) | Refrigerant Detection System | R-32 | Non-bleed HP-A/C TXV | 1/4 | 2 | 800 | 38 | 208/240 V, 60 Hz, 1 Ph | 10kW | 40VA, Class 2 | 3/4 | 3/8 | 8 | Uncased
CE2405ABHP081CR | Sofit mount Series | ECM Constant Torque Motor | Horizontal | 05A | Non-bleed HP-A/C TXV (R-32) | 24 | Pull Disconnect | 8kW | 208/240 V, 60 Hz, 1 ph. (ECM only) | Refrigerant Detection System | R-32 | Non-bleed HP-A/C TXV | 1/4 | 2 | 800 | 100 | 208/240 V, 60 Hz, 1 Ph | 10kW | 40VA, Class 2 | 3/4 | 3/8 | 8 | Cased
CE2405ABHP081UR | Sofit mount Series | ECM Constant Torque Motor | Horizontal | 05A | Non-bleed HP-A/C TXV (R-32) | 24 | Pull Disconnect | 8kW | 208/240 V, 60 Hz, 1 ph. (ECM only) | Refrigerant Detection System | R-32 | Non-bleed HP-A/C TXV | 1/4 | 2 | 800 | 38 | 208/240 V, 60 Hz, 1 Ph | 10kW | 40VA, Class 2 | 3/4 | 3/8 | 8 | Uncased
CE2405ABHP101CR | Sofit mount Series | ECM Constant Torque Motor | Horizontal | 05A | Non-bleed HP-A/C TXV (R-32) | 24 | Pull Disconnect | 10kW | 208/240 V, 60 Hz, 1 ph. (ECM only) | Refrigerant Detection System | R-32 | Non-bleed HP-A/C TXV | 1/4 | 2 | 800 | 100 | 208/240 V, 60 Hz, 1 Ph | 10kW | 40VA, Class 2 | 3/4 | 3/8 | 8 | Cased
CE2405ABHP101UR | Sofit mount Series | ECM Constant Torque Motor | Horizontal | 05A | Non-bleed HP-A/C TXV (R-32) | 24 | Pull Disconnect | 10kW | 208/240 V, 60 Hz, 1 ph. (ECM only) | Refrigerant Detection System | R-32 | Non-bleed HP-A/C TXV | 1/4 | 2 | 800 | 38 | 208/240 V, 60 Hz, 1 Ph | 10kW | 40VA, Class 2 | 3/4 | 3/8 | 8 | Uncased
CE2405ACHS001CR | Sofit mount Series | ECM Constant Torque Motor | Horizontal | 05A | Bleed HP-A/C TXV (R-454B) | 24 | Stripped Wire | none | 208/240 V, 60 Hz, 1 ph. (ECM only) | Refrigerant Detection System | R-454B | Bleed HP-A/C TXV | 1/4 | 2 | 800 | 100 | 208/240 V, 60 Hz, 1 Ph | 10kW | 40VA, Class 2 | 3/4 | 3/8 | 8 | Cased
CE2405ACHS001UR | Sofit mount Series | ECM Constant Torque Motor | Horizontal | 05A | Bleed HP-A/C TXV (R-454B) | 24 | Stripped Wire | none | 208/240 V, 60 Hz, 1 ph. (ECM only) | Refrigerant Detection System | R-454B | Bleed HP-A/C TXV | 1/4 | 2 | 800 | 38 | 208/240 V, 60 Hz, 1 Ph | 10kW | 40VA, Class 2 | 3/4 | 3/8 | 8 | Uncased
CE2405ACHP001CR | Sofit mount Series | ECM Constant Torque Motor | Horizontal | 05A | Bleed HP-A/C TXV (R-454B) | 24 | Pull Disconnect | none | 208/240 V, 60 Hz, 1 ph. (ECM only) | Refrigerant Detection System | R-454B | Bleed HP-A/C TXV | 1/4 | 2 | 800 | 100 | 208/240 V, 60 Hz, 1 Ph | 10kW | 40VA, Class 2 | 3/4 | 3/8 | 8 | Cased
CE2405ACHP001UR | Sofit mount Series | ECM Constant Torque Motor | Horizontal | 05A | Bleed HP-A/C TXV (R-454B) | 24 | Pull Disconnect | none | 208/240 V, 60 Hz, 1 ph. (ECM only) | Refrigerant Detection System | R-454B | Bleed HP-A/C TXV | 1/4 | 2 | 800 | 38 | 208/240 V, 60 Hz, 1 Ph | 10kW | 40VA, Class 2 | 3/4 | 3/8 | 8 | Uncased
CE2405ACHP031CR | Sofit mount Series | ECM Constant Torque Motor | Horizontal | 05A | Bleed HP-A/C TXV (R-454B) | 24 | Pull Disconnect | 3kW | 208/240 V, 60 Hz, 1 ph. (ECM only) | Refrigerant Detection System | R-454B | Bleed HP-A/C TXV | 1/4 | 2 | 800 | 100 | 208/240 V, 60 Hz, 1 Ph | 10kW | 40VA, Class 2 | 3/4 | 3/8 | 8 | Cased
CE2405ACHP031UR | Sofit mount Series | ECM Constant Torque Motor | Horizontal | 05A | Bleed HP-A/C TXV (R-454B) | 24 | Pull Disconnect | 3kW | 208/240 V, 60 Hz, 1 ph. (ECM only) | Refrigerant Detection System | R-454B | Bleed HP-A/C TXV | 1/4 | 2 | 800 | 38 | 208/240 V, 60 Hz, 1 Ph | 10kW | 40VA, Class 2 | 3/4 | 3/8 | 8 | Uncased
CE2405ACHP051CR | Sofit mount Series | ECM Constant Torque Motor | Horizontal | 05A | Bleed HP-A/C TXV (R-454B) | 24 | Pull Disconnect | 5kW | 208/240 V, 60 Hz, 1 ph. (ECM only) | Refrigerant Detection System | R-454B | Bleed HP-A/C TXV | 1/4 | 2 | 800 | 100 | 208/240 V, 60 Hz, 1 Ph | 10kW | 40VA, Class 2 | 3/4 | 3/8 | 8 | Cased
CE2405ACHP051UR | Sofit mount Series | ECM Constant Torque Motor | Horizontal | 05A | Bleed HP-A/C TXV (R-454B) | 24 | Pull Disconnect | 5kW | 208/240 V, 60 Hz, 1 ph. (ECM only) | Refrigerant Detection System | R-454B | Bleed HP-A/C TXV | 1/4 | 2 | 800 | 38 | 208/240 V, 60 Hz, 1 Ph | 10kW | 40VA, Class 2 | 3/4 | 3/8 | 8 | Uncased
CE2405ACHP061CR | Sofit mount Series | ECM Constant Torque Motor | Horizontal | 05A | Bleed HP-A/C TXV (R-454B) | 24 | Pull Disconnect | 6kW | 208/240 V, 60 Hz, 1 ph. (ECM only) | Refrigerant Detection System | R-454B | Bleed HP-A/C TXV | 1/4 | 2 | 800 | 100 | 208/240 V, 60 Hz, 1 Ph | 10kW | 40VA, Class 2 | 3/4 | 3/8 | 8 | Cased
CE2405ACHP061UR | Sofit mount Series | ECM Constant Torque Motor | Horizontal | 05A | Bleed HP-A/C TXV (R-454B) | 24 | Pull Disconnect | 6kW | 208/240 V, 60 Hz, 1 ph. (ECM only) | Refrigerant Detection System | R-454B | Bleed HP-A/C TXV | 1/4 | 2 | 800 | 38 | 208/240 V, 60 Hz, 1 Ph | 10kW | 40VA, Class 2 | 3/4 | 3/8 | 8 | Uncased
CE2405ACHP081CR | Sofit mount Series | ECM Constant Torque Motor | Horizontal | 05A | Bleed HP-A/C TXV (R-454B) | 24 | Pull Disconnect | 8kW | 208/240 V, 60 Hz, 1 ph. (ECM only) | Refrigerant Detection System | R-454B | Bleed HP-A/C TXV | 1/4 | 2 | 800 | 100 | 208/240 V, 60 Hz, 1 Ph | 10kW | 40VA, Class 2 | 3/4 | 3/8 | 8 | Cased
CE2405ACHP081UR | Sofit mount Series | ECM Constant Torque Motor | Horizontal | 05A | Bleed HP-A/C TXV (R-454B) | 24 | Pull Disconnect | 8kW | 208/240 V, 60 Hz, 1 ph. (ECM only) | Refrigerant Detection System | R-454B | Bleed HP-A/C TXV | 1/4 | 2 | 800 | 38 | 208/240 V, 60 Hz, 1 Ph | 10kW | 40VA, Class 2 | 3/4 | 3/8 | 8 | Uncased
CE2405ACHP101CR | Sofit mount Series | ECM Constant Torque Motor | Horizontal | 05A | Bleed HP-A/C TXV (R-454B) | 24 | Pull Disconnect | 10kW | 208/240 V, 60 Hz, 1 ph. (ECM only) | Refrigerant Detection System | R-454B | Bleed HP-A/C TXV | 1/4 | 2 | 800 | 100 | 208/240 V, 60 Hz, 1 Ph | 10kW | 40VA, Class 2 | 3/4 | 3/8 | 8 | Cased
CE2405ACHP101UR | Sofit mount Series | ECM Constant Torque Motor | Horizontal | 05A | Bleed HP-A/C TXV (R-454B) | 24 | Pull Disconnect | 10kW | 208/240 V, 60 Hz, 1 ph. (ECM only) | Refrigerant Detection System | R-454B | Bleed HP-A/C TXV | 1/4 | 2 | 800 | 38 | 208/240 V, 60 Hz, 1 Ph | 10kW | 40VA, Class 2 | 3/4 | 3/8 | 8 | Uncased
CE2501C1HS001CR | Sofit mount Series | ECM Constant Torque Motor | Horizontal | 01C | Piston (R-454B & R-32) | 25 | Stripped Wire | none | 208/240 V, 60 Hz, 1 ph. (ECM only) | Refrigerant Detection System | R-454B | Piston | 1/4 | 2 | 800 | 108 | 208/240 V, 60 Hz, 1 Ph | 10kW | 40VA, Class 2 | 3/4 | 3/8 | 8 | Cased
CE2501C1HS001UR | Sofit mount Series | ECM Constant Torque Motor | Horizontal | 01C | Piston (R-454B & R-32) | 25 | Stripped Wire | none | 208/240 V, 60 Hz, 1 ph. (ECM only) | Refrigerant Detection System | R-454B | Piston | 1/4 | 2 | 800 | 73 | 208/240 V, 60 Hz, 1 Ph | 10kW | 40VA, Class 2 | 3/4 | 3/8 | 8 | Uncased
CE2501C1HP001CR | Sofit mount Series | ECM Constant Torque Motor | Horizontal | 01C | Piston (R-454B & R-32) | 25 | Pull Disconnect | none | 208/240 V, 60 Hz, 1 ph. (ECM only) | Refrigerant Detection System | R-454B | Piston | 1/4 | 2 | 800 | 108 | 208/240 V, 60 Hz, 1 Ph | 10kW | 40VA, Class 2 | 3/4 | 3/8 | 8 | Cased
CE2501C1HP001UR | Sofit mount Series | ECM Constant Torque Motor | Horizontal | 01C | Piston (R-454B & R-32) | 25 | Pull Disconnect | none | 208/240 V, 60 Hz, 1 ph. (ECM only) | Refrigerant Detection System | R-454B | Piston | 1/4 | 2 | 800 | 73 | 208/240 V, 60 Hz, 1 Ph | 10kW | 40VA, Class 2 | 3/4 | 3/8 | 8 | Uncased
CE2501C1HP051CR | Sofit mount Series | ECM Constant Torque Motor | Horizontal | 01C | Piston (R-454B & R-32) | 25 | Pull Disconnect | 5kW | 208/240 V, 60 Hz, 1 ph. (ECM only) | Refrigerant Detection System | R-454B | Piston | 1/4 | 2 | 800 | 108 | 208/240 V, 60 Hz, 1 Ph | 10kW | 40VA, Class 2 | 3/4 | 3/8 | 8 | Cased
CE2501C1HP051UR | Sofit mount Series | ECM Constant Torque Motor | Horizontal | 01C | Piston (R-454B & R-32) | 25 | Pull Disconnect | 5kW | 208/240 V, 60 Hz, 1 ph. (ECM only) | Refrigerant Detection System | R-454B | Piston | 1/4 | 2 | 800 | 73 | 208/240 V, 60 Hz, 1 Ph | 10kW | 40VA, Class 2 | 3/4 | 3/8 | 8 | Uncased
CE2501C1HP061CR | Sofit mount Series | ECM Constant Torque Motor | Horizontal | 01C | Piston (R-454B & R-32) | 25 | Pull Disconnect | 6kW | 208/240 V, 60 Hz, 1 ph. (ECM only) | Refrigerant Detection System | R-454B | Piston | 1/4 | 2 | 800 | 108 | 208/240 V, 60 Hz, 1 Ph | 10kW | 40VA, Class 2 | 3/4 | 3/8 | 8 | Cased
CE2501C1HP061UR | Sofit mount Series | ECM Constant Torque Motor | Horizontal | 01C | Piston (R-454B & R-32) | 25 | Pull Disconnect | 6kW | 208/240 V, 60 Hz, 1 ph. (ECM only) | Refrigerant Detection System | R-454B | Piston | 1/4 | 2 | 800 | 73 | 208/240 V, 60 Hz, 1 Ph | 10kW | 40VA, Class 2 | 3/4 | 3/8 | 8 | Uncased
CE2501C1HP081CR | Sofit mount Series | ECM Constant Torque Motor | Horizontal | 01C | Piston (R-454B & R-32) | 25 | Pull Disconnect | 8kW | 208/240 V, 60 Hz, 1 ph. (ECM only) | Refrigerant Detection System | R-454B | Piston | 1/4 | 2 | 800 | 108 | 208/240 V, 60 Hz, 1 Ph | 10kW | 40VA, Class 2 | 3/4 | 3/8 | 8 | Cased
CE2501C1HP081UR | Sofit mount Series | ECM Constant Torque Motor | Horizontal | 01C | Piston (R-454B & R-32) | 25 | Pull Disconnect | 8kW | 208/240 V, 60 Hz, 1 ph. (ECM only) | Refrigerant Detection System | R-454B | Piston | 1/4 | 2 | 800 | 73 | 208/240 V, 60 Hz, 1 Ph | 10kW | 40VA, Class 2 | 3/4 | 3/8 | 8 | Uncased
CE2501C1HP101CR | Sofit mount Series | ECM Constant Torque Motor | Horizontal | 01C | Piston (R-454B & R-32) | 25 | Pull Disconnect | 10kW | 208/240 V, 60 Hz, 1 ph. (ECM only) | Refrigerant Detection System | R-454B | Piston | 1/4 | 2 | 800 | 108 | 208/240 V, 60 Hz, 1 Ph | 10kW | 40VA, Class 2 | 3/4 | 3/8 | 8 | Cased
CE2501C1HP101UR | Sofit mount Series | ECM Constant Torque Motor | Horizontal | 01C | Piston (R-454B & R-32) | 25 | Pull Disconnect | 10kW | 208/240 V, 60 Hz, 1 ph. (ECM only) | Refrigerant Detection System | R-454B | Piston | 1/4 | 2 | 800 | 73 | 208/240 V, 60 Hz, 1 Ph | 10kW | 40VA, Class 2 | 3/4 | 3/8 | 8 | Uncased
CE2501CAHS001CR | Sofit mount Series | ECM Constant Torque Motor | Horizontal | 01C | Non-bleed HP-A/C TXV (R-454B) | 25 | Stripped Wire | none | 208/240 V, 60 Hz, 1 ph. (ECM only) | Refrigerant Detection System | R-454B | Non-bleed HP-A/C TXV | 1/4 | 2 | 800 | 108 | 208/240 V, 60 Hz, 1 Ph | 10kW | 40VA, Class 2 | 3/4 | 3/8 | 8 | Cased
CE2501CAHS001UR | Sofit mount Series | ECM Constant Torque Motor | Horizontal | 01C | Non-bleed HP-A/C TXV (R-454B) | 25 | Stripped Wire | none | 208/240 V, 60 Hz, 1 ph. (ECM only) | Refrigerant Detection System | R-454B | Non-bleed HP-A/C TXV | 1/4 | 2 | 800 | 73 | 208/240 V, 60 Hz, 1 Ph | 10kW | 40VA, Class 2 | 3/4 | 3/8 | 8 | Uncased
CE2501CAHP001CR | Sofit mount Series | ECM Constant Torque Motor | Horizontal | 01C | Non-bleed HP-A/C TXV (R-454B) | 25 | Pull Disconnect | none | 208/240 V, 60 Hz, 1 ph. (ECM only) | Refrigerant Detection System | R-454B | Non-bleed HP-A/C TXV | 1/4 | 2 | 800 | 108 | 208/240 V, 60 Hz, 1 Ph | 10kW | 40VA, Class 2 | 3/4 | 3/8 | 8 | Cased
CE2501CAHP001UR | Sofit mount Series | ECM Constant Torque Motor | Horizontal | 01C | Non-bleed HP-A/C TXV (R-454B) | 25 | Pull Disconnect | none | 208/240 V, 60 Hz, 1 ph. (ECM only) | Refrigerant Detection System | R-454B | Non-bleed HP-A/C TXV | 1/4 | 2 | 800 | 73 | 208/240 V, 60 Hz, 1 Ph | 10kW | 40VA, Class 2 | 3/4 | 3/8 | 8 | Uncased
CE2501CAHP051CR | Sofit mount Series | ECM Constant Torque Motor | Horizontal | 01C | Non-bleed HP-A/C TXV (R-454B) | 25 | Pull Disconnect | 5kW | 208/240 V, 60 Hz, 1 ph. (ECM only) | Refrigerant Detection System | R-454B | Non-bleed HP-A/C TXV | 1/4 | 2 | 800 | 108 | 208/240 V, 60 Hz, 1 Ph | 10kW | 40VA, Class 2 | 3/4 | 3/8 | 8 | Cased
CE2501CAHP051UR | Sofit mount Series | ECM Constant Torque Motor | Horizontal | 01C | Non-bleed HP-A/C TXV (R-454B) | 25 | Pull Disconnect | 5kW | 208/240 V, 60 Hz, 1 ph. (ECM only) | Refrigerant Detection System | R-454B | Non-bleed HP-A/C TXV | 1/4 | 2 | 800 | 73 | 208/240 V, 60 Hz, 1 Ph | 10kW | 40VA, Class 2 | 3/4 | 3/8 | 8 | Uncased
CE2501CAHP061CR | Sofit mount Series | ECM Constant Torque Motor | Horizontal | 01C | Non-bleed HP-A/C TXV (R-454B) | 25 | Pull Disconnect | 6kW | 208/240 V, 60 Hz, 1 ph. (ECM only) | Refrigerant Detection System | R-454B | Non-bleed HP-A/C TXV | 1/4 | 2 | 800 | 108 | 208/240 V, 60 Hz, 1 Ph | 10kW | 40VA, Class 2 | 3/4 | 3/8 | 8 | Cased
CE2501CAHP061UR | Sofit mount Series | ECM Constant Torque Motor | Horizontal | 01C | Non-bleed HP-A/C TXV (R-454B) | 25 | Pull Disconnect | 6kW | 208/240 V, 60 Hz, 1 ph. (ECM only) | Refrigerant Detection System | R-454B | Non-bleed HP-A/C TXV | 1/4 | 2 | 800 | 73 | 208/240 V, 60 Hz, 1 Ph | 10kW | 40VA, Class 2 | 3/4 | 3/8 | 8 | Uncased
CE2501CAHP081CR | Sofit mount Series | ECM Constant Torque Motor | Horizontal | 01C | Non-bleed HP-A/C TXV (R-454B) | 25 | Pull Disconnect | 8kW | 208/240 V, 60 Hz, 1 ph. (ECM only) | Refrigerant Detection System | R-454B | Non-bleed HP-A/C TXV | 1/4 | 2 | 800 | 108 | 208/240 V, 60 Hz, 1 Ph | 10kW | 40VA, Class 2 | 3/4 | 3/8 | 8 | Cased
CE2501CAHP081UR | Sofit mount Series | ECM Constant Torque Motor | Horizontal | 01C | Non-bleed HP-A/C TXV (R-454B) | 25 | Pull Disconnect | 8kW | 208/240 V, 60 Hz, 1 ph. (ECM only) | Refrigerant Detection System | R-454B | Non-bleed HP-A/C TXV | 1/4 | 2 | 800 | 73 | 208/240 V, 60 Hz, 1 Ph | 10kW | 40VA, Class 2 | 3/4 | 3/8 | 8 | Uncased
CE2501CAHP101CR | Sofit mount Series | ECM Constant Torque Motor | Horizontal | 01C | Non-bleed HP-A/C TXV (R-454B) | 25 | Pull Disconnect | 10kW | 208/240 V, 60 Hz, 1 ph. (ECM only) | Refrigerant Detection System | R-454B | Non-bleed HP-A/C TXV | 1/4 | 2 | 800 | 108 | 208/240 V, 60 Hz, 1 Ph | 10kW | 40VA, Class 2 | 3/4 | 3/8 | 8 | Cased
CE2501CAHP101UR | Sofit mount Series | ECM Constant Torque Motor | Horizontal | 01C | Non-bleed HP-A/C TXV (R-454B) | 25 | Pull Disconnect | 10kW | 208/240 V, 60 Hz, 1 ph. (ECM only) | Refrigerant Detection System | R-454B | Non-bleed HP-A/C TXV | 1/4 | 2 | 800 | 73 | 208/240 V, 60 Hz, 1 Ph | 10kW | 40VA, Class 2 | 3/4 | 3/8 | 8 | Uncased
CE2501CBHS001CR | Sofit mount Series | ECM Constant Torque Motor | Horizontal | 01C | Non-bleed HP-A/C TXV (R-32) | 25 | Stripped Wire | none | 208/240 V, 60 Hz, 1 ph. (ECM only) | Refrigerant Detection System | R-32 | Non-bleed HP-A/C TXV | 1/4 | 2 | 800 | 108 | 208/240 V, 60 Hz, 1 Ph | 10kW | 40VA, Class 2 | 3/4 | 3/8 | 8 | Cased
CE2501CBHS001UR | Sofit mount Series | ECM Constant Torque Motor | Horizontal | 01C | Non-bleed HP-A/C TXV (R-32) | 25 | Stripped Wire | none | 208/240 V, 60 Hz, 1 ph. (ECM only) | Refrigerant Detection System | R-32 | Non-bleed HP-A/C TXV | 1/4 | 2 | 800 | 73 | 208/240 V, 60 Hz, 1 Ph | 10kW | 40VA, Class 2 | 3/4 | 3/8 | 8 | Uncased
CE2501CBHP001CR | Sofit mount Series | ECM Constant Torque Motor | Horizontal | 01C | Non-bleed HP-A/C TXV (R-32) | 25 | Pull Disconnect | none | 208/240 V, 60 Hz, 1 ph. (ECM only) | Refrigerant Detection System | R-32 | Non-bleed HP-A/C TXV | 1/4 | 2 | 800 | 108 | 208/240 V, 60 Hz, 1 Ph | 10kW | 40VA, Class 2 | 3/4 | 3/8 | 8 | Cased
CE2501CBHP001UR | Sofit mount Series | ECM Constant Torque Motor | Horizontal | 01C | Non-bleed HP-A/C TXV (R-32) | 25 | Pull Disconnect | none | 208/240 V, 60 Hz, 1 ph. (ECM only) | Refrigerant Detection System | R-32 | Non-bleed HP-A/C TXV | 1/4 | 2 | 800 | 73 | 208/240 V, 60 Hz, 1 Ph | 10kW | 40VA, Class 2 | 3/4 | 3/8 | 8 | Uncased
CE2501CBHP051CR | Sofit mount Series | ECM Constant Torque Motor | Horizontal | 01C | Non-bleed HP-A/C TXV (R-32) | 25 | Pull Disconnect | 5kW | 208/240 V, 60 Hz, 1 ph. (ECM only) | Refrigerant Detection System | R-32 | Non-bleed HP-A/C TXV | 1/4 | 2 | 800 | 108 | 208/240 V, 60 Hz, 1 Ph | 10kW | 40VA, Class 2 | 3/4 | 3/8 | 8 | Cased
CE2501CBHP051UR | Sofit mount Series | ECM Constant Torque Motor | Horizontal | 01C | Non-bleed HP-A/C TXV (R-32) | 25 | Pull Disconnect | 5kW | 208/240 V, 60 Hz, 1 ph. (ECM only) | Refrigerant Detection System | R-32 | Non-bleed HP-A/C TXV | 1/4 | 2 | 800 | 73 | 208/240 V, 60 Hz, 1 Ph | 10kW | 40VA, Class 2 | 3/4 | 3/8 | 8 | Uncased
CE2501CBHP061CR | Sofit mount Series | ECM Constant Torque Motor | Horizontal | 01C | Non-bleed HP-A/C TXV (R-32) | 25 | Pull Disconnect | 6kW | 208/240 V, 60 Hz, 1 ph. (ECM only) | Refrigerant Detection System | R-32 | Non-bleed HP-A/C TXV | 1/4 | 2 | 800 | 108 | 208/240 V, 60 Hz, 1 Ph | 10kW | 40VA, Class 2 | 3/4 | 3/8 | 8 | Cased
CE2501CBHP061UR | Sofit mount Series | ECM Constant Torque Motor | Horizontal | 01C | Non-bleed HP-A/C TXV (R-32) | 25 | Pull Disconnect | 6kW | 208/240 V, 60 Hz, 1 ph. (ECM only) | Refrigerant Detection System | R-32 | Non-bleed HP-A/C TXV | 1/4 | 2 | 800 | 73 | 208/240 V, 60 Hz, 1 Ph | 10kW | 40VA, Class 2 | 3/4 | 3/8 | 8 | Uncased
CE2501CBHP081CR | Sofit mount Series | ECM Constant Torque Motor | Horizontal | 01C | Non-bleed HP-A/C TXV (R-32) | 25 | Pull Disconnect | 8kW | 208/240 V, 60 Hz, 1 ph. (ECM only) | Refrigerant Detection System | R-32 | Non-bleed HP-A/C TXV | 1/4 | 2 | 800 | 108 | 208/240 V, 60 Hz, 1 Ph | 10kW | 40VA, Class 2 | 3/4 | 3/8 | 8 | Cased
CE2501CBHP081UR | Sofit mount Series | ECM Constant Torque Motor | Horizontal | 01C | Non-bleed HP-A/C TXV (R-32) | 25 | Pull Disconnect | 8kW | 208/240 V, 60 Hz, 1 ph. (ECM only) | Refrigerant Detection System | R-32 | Non-bleed HP-A/C TXV | 1/4 | 2 | 800 | 73 | 208/240 V, 60 Hz, 1 Ph | 10kW | 40VA, Class 2 | 3/4 | 3/8 | 8 | Uncased
CE2501CBHP101CR | Sofit mount Series | ECM Constant Torque Motor | Horizontal | 01C | Non-bleed HP-A/C TXV (R-32) | 25 | Pull Disconnect | 10kW | 208/240 V, 60 Hz, 1 ph. (ECM only) | Refrigerant Detection System | R-32 | Non-bleed HP-A/C TXV | 1/4 | 2 | 800 | 108 | 208/240 V, 60 Hz, 1 Ph | 10kW | 40VA, Class 2 | 3/4 | 3/8 | 8 | Cased
CE2501CBHP101UR | Sofit mount Series | ECM Constant Torque Motor | Horizontal | 01C | Non-bleed HP-A/C TXV (R-32) | 25 | Pull Disconnect | 10kW | 208/240 V, 60 Hz, 1 ph. (ECM only) | Refrigerant Detection System | R-32 | Non-bleed HP-A/C TXV | 1/4 | 2 | 800 | 73 | 208/240 V, 60 Hz, 1 Ph | 10kW | 40VA, Class 2 | 3/4 | 3/8 | 8 | Uncased
CE2501CCHS001CR | Sofit mount Series | ECM Constant Torque Motor | Horizontal | 01C | Bleed HP-A/C TXV (R-454B) | 25 | Stripped Wire | none | 208/240 V, 60 Hz, 1 ph. (ECM only) | Refrigerant Detection System | R-454B | Bleed HP-A/C TXV | 1/4 | 2 | 800 | 108 | 208/240 V, 60 Hz, 1 Ph | 10kW | 40VA, Class 2 | 3/4 | 3/8 | 8 | Cased
CE2501CCHS001UR | Sofit mount Series | ECM Constant Torque Motor | Horizontal | 01C | Bleed HP-A/C TXV (R-454B) | 25 | Stripped Wire | none | 208/240 V, 60 Hz, 1 ph. (ECM only) | Refrigerant Detection System | R-454B | Bleed HP-A/C TXV | 1/4 | 2 | 800 | 73 | 208/240 V, 60 Hz, 1 Ph | 10kW | 40VA, Class 2 | 3/4 | 3/8 | 8 | Uncased
CE2501CCHP001CR | Sofit mount Series | ECM Constant Torque Motor | Horizontal | 01C | Bleed HP-A/C TXV (R-454B) | 25 | Pull Disconnect | none | 208/240 V, 60 Hz, 1 ph. (ECM only) | Refrigerant Detection System | R-454B | Bleed HP-A/C TXV | 1/4 | 2 | 800 | 108 | 208/240 V, 60 Hz, 1 Ph | 10kW | 40VA, Class 2 | 3/4 | 3/8 | 8 | Cased
CE2501CCHP001UR | Sofit mount Series | ECM Constant Torque Motor | Horizontal | 01C | Bleed HP-A/C TXV (R-454B) | 25 | Pull Disconnect | none | 208/240 V, 60 Hz, 1 ph. (ECM only) | Refrigerant Detection System | R-454B | Bleed HP-A/C TXV | 1/4 | 2 | 800 | 73 | 208/240 V, 60 Hz, 1 Ph | 10kW | 40VA, Class 2 | 3/4 | 3/8 | 8 | Uncased
CE2501CCHP051CR | Sofit mount Series | ECM Constant Torque Motor | Horizontal | 01C | Bleed HP-A/C TXV (R-454B) | 25 | Pull Disconnect | 5kW | 208/240 V, 60 Hz, 1 ph. (ECM only) | Refrigerant Detection System | R-454B | Bleed HP-A/C TXV | 1/4 | 2 | 800 | 108 | 208/240 V, 60 Hz, 1 Ph | 10kW | 40VA, Class 2 | 3/4 | 3/8 | 8 | Cased
CE2501CCHP051UR | Sofit mount Series | ECM Constant Torque Motor | Horizontal | 01C | Bleed HP-A/C TXV (R-454B) | 25 | Pull Disconnect | 5kW | 208/240 V, 60 Hz, 1 ph. (ECM only) | Refrigerant Detection System | R-454B | Bleed HP-A/C TXV | 1/4 | 2 | 800 | 73 | 208/240 V, 60 Hz, 1 Ph | 10kW | 40VA, Class 2 | 3/4 | 3/8 | 8 | Uncased
CE2501CCHP061CR | Sofit mount Series | ECM Constant Torque Motor | Horizontal | 01C | Bleed HP-A/C TXV (R-454B) | 25 | Pull Disconnect | 6kW | 208/240 V, 60 Hz, 1 ph. (ECM only) | Refrigerant Detection System | R-454B | Bleed HP-A/C TXV | 1/4 | 2 | 800 | 108 | 208/240 V, 60 Hz, 1 Ph | 10kW | 40VA, Class 2 | 3/4 | 3/8 | 8 | Cased
CE2501CCHP061UR | Sofit mount Series | ECM Constant Torque Motor | Horizontal | 01C | Bleed HP-A/C TXV (R-454B) | 25 | Pull Disconnect | 6kW | 208/240 V, 60 Hz, 1 ph. (ECM only) | Refrigerant Detection System | R-454B | Bleed HP-A/C TXV | 1/4 | 2 | 800 | 73 | 208/240 V, 60 Hz, 1 Ph | 10kW | 40VA, Class 2 | 3/4 | 3/8 | 8 | Uncased
CE2501CCHP081CR | Sofit mount Series | ECM Constant Torque Motor | Horizontal | 01C | Bleed HP-A/C TXV (R-454B) | 25 | Pull Disconnect | 8kW | 208/240 V, 60 Hz, 1 ph. (ECM only) | Refrigerant Detection System | R-454B | Bleed HP-A/C TXV | 1/4 | 2 | 800 | 108 | 208/240 V, 60 Hz, 1 Ph | 10kW | 40VA, Class 2 | 3/4 | 3/8 | 8 | Cased
CE2501CCHP081UR | Sofit mount Series | ECM Constant Torque Motor | Horizontal | 01C | Bleed HP-A/C TXV (R-454B) | 25 | Pull Disconnect | 8kW | 208/240 V, 60 Hz, 1 ph. (ECM only) | Refrigerant Detection System | R-454B | Bleed HP-A/C TXV | 1/4 | 2 | 800 | 73 | 208/240 V, 60 Hz, 1 Ph | 10kW | 40VA, Class 2 | 3/4 | 3/8 | 8 | Uncased
CE2501CCHP101CR | Sofit mount Series | ECM Constant Torque Motor | Horizontal | 01C | Bleed HP-A/C TXV (R-454B) | 25 | Pull Disconnect | 10kW | 208/240 V, 60 Hz, 1 ph. (ECM only) | Refrigerant Detection System | R-454B | Bleed HP-A/C TXV | 1/4 | 2 | 800 | 108 | 208/240 V, 60 Hz, 1 Ph | 10kW | 40VA, Class 2 | 3/4 | 3/8 | 8 | Cased
CE2501CCHP101UR | Sofit mount Series | ECM Constant Torque Motor | Horizontal | 01C | Bleed HP-A/C TXV (R-454B) | 25 | Pull Disconnect | 10kW | 208/240 V, 60 Hz, 1 ph. (ECM only) | Refrigerant Detection System | R-454B | Bleed HP-A/C TXV | 1/4 | 2 | 800 | 73 | 208/240 V, 60 Hz, 1 Ph | 10kW | 40VA, Class 2 | 3/4 | 3/8 | 8 | Uncased
CE2502C1HS001CR | Sofit mount Series | ECM Constant Torque Motor | Horizontal | 02C | Piston (R-454B & R-32) | 25 | Stripped Wire | none | 208/240 V, 60 Hz, 1 ph. (ECM only) | Refrigerant Detection System | R-454B | Piston | 1/4 | 2 | 800 | 108 | 208/240 V, 60 Hz, 1 Ph | 10kW | 40VA, Class 2 | 3/4 | 3/8 | 8 | Cased
CE2502C1HS001UR | Sofit mount Series | ECM Constant Torque Motor | Horizontal | 02C | Piston (R-454B & R-32) | 25 | Stripped Wire | none | 208/240 V, 60 Hz, 1 ph. (ECM only) | Refrigerant Detection System | R-454B | Piston | 1/4 | 2 | 800 | 73 | 208/240 V, 60 Hz, 1 Ph | 10kW | 40VA, Class 2 | 3/4 | 3/8 | 8 | Uncased
CE2502C1HP001CR | Sofit mount Series | ECM Constant Torque Motor | Horizontal | 02C | Piston (R-454B & R-32) | 25 | Pull Disconnect | none | 208/240 V, 60 Hz, 1 ph. (ECM only) | Refrigerant Detection System | R-454B | Piston | 1/4 | 2 | 800 | 108 | 208/240 V, 60 Hz, 1 Ph | 10kW | 40VA, Class 2 | 3/4 | 3/8 | 8 | Cased
CE2502C1HP001UR | Sofit mount Series | ECM Constant Torque Motor | Horizontal | 02C | Piston (R-454B & R-32) | 25 | Pull Disconnect | none | 208/240 V, 60 Hz, 1 ph. (ECM only) | Refrigerant Detection System | R-454B | Piston | 1/4 | 2 | 800 | 73 | 208/240 V, 60 Hz, 1 Ph | 10kW | 40VA, Class 2 | 3/4 | 3/8 | 8 | Uncased
CE2502C1HP051CR | Sofit mount Series | ECM Constant Torque Motor | Horizontal | 02C | Piston (R-454B & R-32) | 25 | Pull Disconnect | 5kW | 208/240 V, 60 Hz, 1 ph. (ECM only) | Refrigerant Detection System | R-454B | Piston | 1/4 | 2 | 800 | 108 | 208/240 V, 60 Hz, 1 Ph | 10kW | 40VA, Class 2 | 3/4 | 3/8 | 8 | Cased
CE2502C1HP051UR | Sofit mount Series | ECM Constant Torque Motor | Horizontal | 02C | Piston (R-454B & R-32) | 25 | Pull Disconnect | 5kW | 208/240 V, 60 Hz, 1 ph. (ECM only) | Refrigerant Detection System | R-454B | Piston | 1/4 | 2 | 800 | 73 | 208/240 V, 60 Hz, 1 Ph | 10kW | 40VA, Class 2 | 3/4 | 3/8 | 8 | Uncased
CE2502C1HP061CR | Sofit mount Series | ECM Constant Torque Motor | Horizontal | 02C | Piston (R-454B & R-32) | 25 | Pull Disconnect | 6kW | 208/240 V, 60 Hz, 1 ph. (ECM only) | Refrigerant Detection System | R-454B | Piston | 1/4 | 2 | 800 | 108 | 208/240 V, 60 Hz, 1 Ph | 10kW | 40VA, Class 2 | 3/4 | 3/8 | 8 | Cased
CE2502C1HP061UR | Sofit mount Series | ECM Constant Torque Motor | Horizontal | 02C | Piston (R-454B & R-32) | 25 | Pull Disconnect | 6kW | 208/240 V, 60 Hz, 1 ph. (ECM only) | Refrigerant Detection System | R-454B | Piston | 1/4 | 2 | 800 | 73 | 208/240 V, 60 Hz, 1 Ph | 10kW | 40VA, Class 2 | 3/4 | 3/8 | 8 | Uncased
CE2502C1HP081CR | Sofit mount Series | ECM Constant Torque Motor | Horizontal | 02C | Piston (R-454B & R-32) | 25 | Pull Disconnect | 8kW | 208/240 V, 60 Hz, 1 ph. (ECM only) | Refrigerant Detection System | R-454B | Piston | 1/4 | 2 | 800 | 108 | 208/240 V, 60 Hz, 1 Ph | 10kW | 40VA, Class 2 | 3/4 | 3/8 | 8 | Cased
CE2502C1HP081UR | Sofit mount Series | ECM Constant Torque Motor | Horizontal | 02C | Piston (R-454B & R-32) | 25 | Pull Disconnect | 8kW | 208/240 V, 60 Hz, 1 ph. (ECM only) | Refrigerant Detection System | R-454B | Piston | 1/4 | 2 | 800 | 73 | 208/240 V, 60 Hz, 1 Ph | 10kW | 40VA, Class 2 | 3/4 | 3/8 | 8 | Uncased
CE2502C1HP101CR | Sofit mount Series | ECM Constant Torque Motor | Horizontal | 02C | Piston (R-454B & R-32) | 25 | Pull Disconnect | 10kW | 208/240 V, 60 Hz, 1 ph. (ECM only) | Refrigerant Detection System | R-454B | Piston | 1/4 | 2 | 800 | 108 | 208/240 V, 60 Hz, 1 Ph | 10kW | 40VA, Class 2 | 3/4 | 3/8 | 8 | Cased
CE2502C1HP101UR | Sofit mount Series | ECM Constant Torque Motor | Horizontal | 02C | Piston (R-454B & R-32) | 25 | Pull Disconnect | 10kW | 208/240 V, 60 Hz, 1 ph. (ECM only) | Refrigerant Detection System | R-454B | Piston | 1/4 | 2 | 800 | 73 | 208/240 V, 60 Hz, 1 Ph | 10kW | 40VA, Class 2 | 3/4 | 3/8 | 8 | Uncased
CE2502CAHS001CR | Sofit mount Series | ECM Constant Torque Motor | Horizontal | 02C | Non-bleed HP-A/C TXV (R-454B) | 25 | Stripped Wire | none | 208/240 V, 60 Hz, 1 ph. (ECM only) | Refrigerant Detection System | R-454B | Non-bleed HP-A/C TXV | 1/4 | 2 | 800 | 108 | 208/240 V, 60 Hz, 1 Ph | 10kW | 40VA, Class 2 | 3/4 | 3/8 | 8 | Cased
CE2502CAHS001UR | Sofit mount Series | ECM Constant Torque Motor | Horizontal | 02C | Non-bleed HP-A/C TXV (R-454B) | 25 | Stripped Wire | none | 208/240 V, 60 Hz, 1 ph. (ECM only) | Refrigerant Detection System | R-454B | Non-bleed HP-A/C TXV | 1/4 | 2 | 800 | 73 | 208/240 V, 60 Hz, 1 Ph | 10kW | 40VA, Class 2 | 3/4 | 3/8 | 8 | Uncased
CE2502CAHP001CR | Sofit mount Series | ECM Constant Torque Motor | Horizontal | 02C | Non-bleed HP-A/C TXV (R-454B) | 25 | Pull Disconnect | none | 208/240 V, 60 Hz, 1 ph. (ECM only) | Refrigerant Detection System | R-454B | Non-bleed HP-A/C TXV | 1/4 | 2 | 800 | 108 | 208/240 V, 60 Hz, 1 Ph | 10kW | 40VA, Class 2 | 3/4 | 3/8 | 8 | Cased
CE2502CAHP001UR | Sofit mount Series | ECM Constant Torque Motor | Horizontal | 02C | Non-bleed HP-A/C TXV (R-454B) | 25 | Pull Disconnect | none | 208/240 V, 60 Hz, 1 ph. (ECM only) | Refrigerant Detection System | R-454B | Non-bleed HP-A/C TXV | 1/4 | 2 | 800 | 73 | 208/240 V, 60 Hz, 1 Ph | 10kW | 40VA, Class 2 | 3/4 | 3/8 | 8 | Uncased
CE2502CAHP051CR | Sofit mount Series | ECM Constant Torque Motor | Horizontal | 02C | Non-bleed HP-A/C TXV (R-454B) | 25 | Pull Disconnect | 5kW | 208/240 V, 60 Hz, 1 ph. (ECM only) | Refrigerant Detection System | R-454B | Non-bleed HP-A/C TXV | 1/4 | 2 | 800 | 108 | 208/240 V, 60 Hz, 1 Ph | 10kW | 40VA, Class 2 | 3/4 | 3/8 | 8 | Cased
CE2502CAHP051UR | Sofit mount Series | ECM Constant Torque Motor | Horizontal | 02C | Non-bleed HP-A/C TXV (R-454B) | 25 | Pull Disconnect | 5kW | 208/240 V, 60 Hz, 1 ph. (ECM only) | Refrigerant Detection System | R-454B | Non-bleed HP-A/C TXV | 1/4 | 2 | 800 | 73 | 208/240 V, 60 Hz, 1 Ph | 10kW | 40VA, Class 2 | 3/4 | 3/8 | 8 | Uncased
CE2502CAHP061CR | Sofit mount Series | ECM Constant Torque Motor | Horizontal | 02C | Non-bleed HP-A/C TXV (R-454B) | 25 | Pull Disconnect | 6kW | 208/240 V, 60 Hz, 1 ph. (ECM only) | Refrigerant Detection System | R-454B | Non-bleed HP-A/C TXV | 1/4 | 2 | 800 | 108 | 208/240 V, 60 Hz, 1 Ph | 10kW | 40VA, Class 2 | 3/4 | 3/8 | 8 | Cased
CE2502CAHP061UR | Sofit mount Series | ECM Constant Torque Motor | Horizontal | 02C | Non-bleed HP-A/C TXV (R-454B) | 25 | Pull Disconnect | 6kW | 208/240 V, 60 Hz, 1 ph. (ECM only) | Refrigerant Detection System | R-454B | Non-bleed HP-A/C TXV | 1/4 | 2 | 800 | 73 | 208/240 V, 60 Hz, 1 Ph | 10kW | 40VA, Class 2 | 3/4 | 3/8 | 8 | Uncased
CE2502CAHP081CR | Sofit mount Series | ECM Constant Torque Motor | Horizontal | 02C | Non-bleed HP-A/C TXV (R-454B) | 25 | Pull Disconnect | 8kW | 208/240 V, 60 Hz, 1 ph. (ECM only) | Refrigerant Detection System | R-454B | Non-bleed HP-A/C TXV | 1/4 | 2 | 800 | 108 | 208/240 V, 60 Hz, 1 Ph | 10kW | 40VA, Class 2 | 3/4 | 3/8 | 8 | Cased
CE2502CAHP081UR | Sofit mount Series | ECM Constant Torque Motor | Horizontal | 02C | Non-bleed HP-A/C TXV (R-454B) | 25 | Pull Disconnect | 8kW | 208/240 V, 60 Hz, 1 ph. (ECM only) | Refrigerant Detection System | R-454B | Non-bleed HP-A/C TXV | 1/4 | 2 | 800 | 73 | 208/240 V, 60 Hz, 1 Ph | 10kW | 40VA, Class 2 | 3/4 | 3/8 | 8 | Uncased
CE2502CAHP101CR | Sofit mount Series | ECM Constant Torque Motor | Horizontal | 02C | Non-bleed HP-A/C TXV (R-454B) | 25 | Pull Disconnect | 10kW | 208/240 V, 60 Hz, 1 ph. (ECM only) | Refrigerant Detection System | R-454B | Non-bleed HP-A/C TXV | 1/4 | 2 | 800 | 108 | 208/240 V, 60 Hz, 1 Ph | 10kW | 40VA, Class 2 | 3/4 | 3/8 | 8 | Cased
CE2502CAHP101UR | Sofit mount Series | ECM Constant Torque Motor | Horizontal | 02C | Non-bleed HP-A/C TXV (R-454B) | 25 | Pull Disconnect | 10kW | 208/240 V, 60 Hz, 1 ph. (ECM only) | Refrigerant Detection System | R-454B | Non-bleed HP-A/C TXV | 1/4 | 2 | 800 | 73 | 208/240 V, 60 Hz, 1 Ph | 10kW | 40VA, Class 2 | 3/4 | 3/8 | 8 | Uncased
CE2502CBHS001CR | Sofit mount Series | ECM Constant Torque Motor | Horizontal | 02C | Non-bleed HP-A/C TXV (R-32) | 25 | Stripped Wire | none | 208/240 V, 60 Hz, 1 ph. (ECM only) | Refrigerant Detection System | R-32 | Non-bleed HP-A/C TXV | 1/4 | 2 | 800 | 108 | 208/240 V, 60 Hz, 1 Ph | 10kW | 40VA, Class 2 | 3/4 | 3/8 | 8 | Cased
CE2502CBHS001UR | Sofit mount Series | ECM Constant Torque Motor | Horizontal | 02C | Non-bleed HP-A/C TXV (R-32) | 25 | Stripped Wire | none | 208/240 V, 60 Hz, 1 ph. (ECM only) | Refrigerant Detection System | R-32 | Non-bleed HP-A/C TXV | 1/4 | 2 | 800 | 73 | 208/240 V, 60 Hz, 1 Ph | 10kW | 40VA, Class 2 | 3/4 | 3/8 | 8 | Uncased
CE2502CBHP001CR | Sofit mount Series | ECM Constant Torque Motor | Horizontal | 02C | Non-bleed HP-A/C TXV (R-32) | 25 | Pull Disconnect | none | 208/240 V, 60 Hz, 1 ph. (ECM only) | Refrigerant Detection System | R-32 | Non-bleed HP-A/C TXV | 1/4 | 2 | 800 | 108 | 208/240 V, 60 Hz, 1 Ph | 10kW | 40VA, Class 2 | 3/4 | 3/8 | 8 | Cased
CE2502CBHP001UR | Sofit mount Series | ECM Constant Torque Motor | Horizontal | 02C | Non-bleed HP-A/C TXV (R-32) | 25 | Pull Disconnect | none | 208/240 V, 60 Hz, 1 ph. (ECM only) | Refrigerant Detection System | R-32 | Non-bleed HP-A/C TXV | 1/4 | 2 | 800 | 73 | 208/240 V, 60 Hz, 1 Ph | 10kW | 40VA, Class 2 | 3/4 | 3/8 | 8 | Uncased
CE2502CBHP051CR | Sofit mount Series | ECM Constant Torque Motor | Horizontal | 02C | Non-bleed HP-A/C TXV (R-32) | 25 | Pull Disconnect | 5kW | 208/240 V, 60 Hz, 1 ph. (ECM only) | Refrigerant Detection System | R-32 | Non-bleed HP-A/C TXV | 1/4 | 2 | 800 | 108 | 208/240 V, 60 Hz, 1 Ph | 10kW | 40VA, Class 2 | 3/4 | 3/8 | 8 | Cased
CE2502CBHP051UR | Sofit mount Series | ECM Constant Torque Motor | Horizontal | 02C | Non-bleed HP-A/C TXV (R-32) | 25 | Pull Disconnect | 5kW | 208/240 V, 60 Hz, 1 ph. (ECM only) | Refrigerant Detection System | R-32 | Non-bleed HP-A/C TXV | 1/4 | 2 | 800 | 73 | 208/240 V, 60 Hz, 1 Ph | 10kW | 40VA, Class 2 | 3/4 | 3/8 | 8 | Uncased
CE2502CBHP061CR | Sofit mount Series | ECM Constant Torque Motor | Horizontal | 02C | Non-bleed HP-A/C TXV (R-32) | 25 | Pull Disconnect | 6kW | 208/240 V, 60 Hz, 1 ph. (ECM only) | Refrigerant Detection System | R-32 | Non-bleed HP-A/C TXV | 1/4 | 2 | 800 | 108 | 208/240 V, 60 Hz, 1 Ph | 10kW | 40VA, Class 2 | 3/4 | 3/8 | 8 | Cased
CE2502CBHP061UR | Sofit mount Series | ECM Constant Torque Motor | Horizontal | 02C | Non-bleed HP-A/C TXV (R-32) | 25 | Pull Disconnect | 6kW | 208/240 V, 60 Hz, 1 ph. (ECM only) | Refrigerant Detection System | R-32 | Non-bleed HP-A/C TXV | 1/4 | 2 | 800 | 73 | 208/240 V, 60 Hz, 1 Ph | 10kW | 40VA, Class 2 | 3/4 | 3/8 | 8 | Uncased
CE2502CBHP081CR | Sofit mount Series | ECM Constant Torque Motor | Horizontal | 02C | Non-bleed HP-A/C TXV (R-32) | 25 | Pull Disconnect | 8kW | 208/240 V, 60 Hz, 1 ph. (ECM only) | Refrigerant Detection System | R-32 | Non-bleed HP-A/C TXV | 1/4 | 2 | 800 | 108 | 208/240 V, 60 Hz, 1 Ph | 10kW | 40VA, Class 2 | 3/4 | 3/8 | 8 | Cased
CE2502CBHP081UR | Sofit mount Series | ECM Constant Torque Motor | Horizontal | 02C | Non-bleed HP-A/C TXV (R-32) | 25 | Pull Disconnect | 8kW | 208/240 V, 60 Hz, 1 ph. (ECM only) | Refrigerant Detection System | R-32 | Non-bleed HP-A/C TXV | 1/4 | 2 | 800 | 73 | 208/240 V, 60 Hz, 1 Ph | 10kW | 40VA, Class 2 | 3/4 | 3/8 | 8 | Uncased
CE2502CBHP101CR | Sofit mount Series | ECM Constant Torque Motor | Horizontal | 02C | Non-bleed HP-A/C TXV (R-32) | 25 | Pull Disconnect | 10kW | 208/240 V, 60 Hz, 1 ph. (ECM only) | Refrigerant Detection System | R-32 | Non-bleed HP-A/C TXV | 1/4 | 2 | 800 | 108 | 208/240 V, 60 Hz, 1 Ph | 10kW | 40VA, Class 2 | 3/4 | 3/8 | 8 | Cased
CE2502CBHP101UR | Sofit mount Series | ECM Constant Torque Motor | Horizontal | 02C | Non-bleed HP-A/C TXV (R-32) | 25 | Pull Disconnect | 10kW | 208/240 V, 60 Hz, 1 ph. (ECM only) | Refrigerant Detection System | R-32 | Non-bleed HP-A/C TXV | 1/4 | 2 | 800 | 73 | 208/240 V, 60 Hz, 1 Ph | 10kW | 40VA, Class 2 | 3/4 | 3/8 | 8 | Uncased
CE2502CCHS001CR | Sofit mount Series | ECM Constant Torque Motor | Horizontal | 02C | Bleed HP-A/C TXV (R-454B) | 25 | Stripped Wire | none | 208/240 V, 60 Hz, 1 ph. (ECM only) | Refrigerant Detection System | R-454B | Bleed HP-A/C TXV | 1/4 | 2 | 800 | 108 | 208/240 V, 60 Hz, 1 Ph | 10kW | 40VA, Class 2 | 3/4 | 3/8 | 8 | Cased
CE2502CCHS001UR | Sofit mount Series | ECM Constant Torque Motor | Horizontal | 02C | Bleed HP-A/C TXV (R-454B) | 25 | Stripped Wire | none | 208/240 V, 60 Hz, 1 ph. (ECM only) | Refrigerant Detection System | R-454B | Bleed HP-A/C TXV | 1/4 | 2 | 800 | 73 | 208/240 V, 60 Hz, 1 Ph | 10kW | 40VA, Class 2 | 3/4 | 3/8 | 8 | Uncased
CE2502CCHP001CR | Sofit mount Series | ECM Constant Torque Motor | Horizontal | 02C | Bleed HP-A/C TXV (R-454B) | 25 | Pull Disconnect | none | 208/240 V, 60 Hz, 1 ph. (ECM only) | Refrigerant Detection System | R-454B | Bleed HP-A/C TXV | 1/4 | 2 | 800 | 108 | 208/240 V, 60 Hz, 1 Ph | 10kW | 40VA, Class 2 | 3/4 | 3/8 | 8 | Cased
CE2502CCHP001UR | Sofit mount Series | ECM Constant Torque Motor | Horizontal | 02C | Bleed HP-A/C TXV (R-454B) | 25 | Pull Disconnect | none | 208/240 V, 60 Hz, 1 ph. (ECM only) | Refrigerant Detection System | R-454B | Bleed HP-A/C TXV | 1/4 | 2 | 800 | 73 | 208/240 V, 60 Hz, 1 Ph | 10kW | 40VA, Class 2 | 3/4 | 3/8 | 8 | Uncased
CE2502CCHP051CR | Sofit mount Series | ECM Constant Torque Motor | Horizontal | 02C | Bleed HP-A/C TXV (R-454B) | 25 | Pull Disconnect | 5kW | 208/240 V, 60 Hz, 1 ph. (ECM only) | Refrigerant Detection System | R-454B | Bleed HP-A/C TXV | 1/4 | 2 | 800 | 108 | 208/240 V, 60 Hz, 1 Ph | 10kW | 40VA, Class 2 | 3/4 | 3/8 | 8 | Cased
CE2502CCHP051UR | Sofit mount Series | ECM Constant Torque Motor | Horizontal | 02C | Bleed HP-A/C TXV (R-454B) | 25 | Pull Disconnect | 5kW | 208/240 V, 60 Hz, 1 ph. (ECM only) | Refrigerant Detection System | R-454B | Bleed HP-A/C TXV | 1/4 | 2 | 800 | 73 | 208/240 V, 60 Hz, 1 Ph | 10kW | 40VA, Class 2 | 3/4 | 3/8 | 8 | Uncased
CE2502CCHP061CR | Sofit mount Series | ECM Constant Torque Motor | Horizontal | 02C | Bleed HP-A/C TXV (R-454B) | 25 | Pull Disconnect | 6kW | 208/240 V, 60 Hz, 1 ph. (ECM only) | Refrigerant Detection System | R-454B | Bleed HP-A/C TXV | 1/4 | 2 | 800 | 108 | 208/240 V, 60 Hz, 1 Ph | 10kW | 40VA, Class 2 | 3/4 | 3/8 | 8 | Cased
CE2502CCHP061UR | Sofit mount Series | ECM Constant Torque Motor | Horizontal | 02C | Bleed HP-A/C TXV (R-454B) | 25 | Pull Disconnect | 6kW | 208/240 V, 60 Hz, 1 ph. (ECM only) | Refrigerant Detection System | R-454B | Bleed HP-A/C TXV | 1/4 | 2 | 800 | 73 | 208/240 V, 60 Hz, 1 Ph | 10kW | 40VA, Class 2 | 3/4 | 3/8 | 8 | Uncased
CE2502CCHP081CR | Sofit mount Series | ECM Constant Torque Motor | Horizontal | 02C | Bleed HP-A/C TXV (R-454B) | 25 | Pull Disconnect | 8kW | 208/240 V, 60 Hz, 1 ph. (ECM only) | Refrigerant Detection System | R-454B | Bleed HP-A/C TXV | 1/4 | 2 | 800 | 108 | 208/240 V, 60 Hz, 1 Ph | 10kW | 40VA, Class 2 | 3/4 | 3/8 | 8 | Cased
CE2502CCHP081UR | Sofit mount Series | ECM Constant Torque Motor | Horizontal | 02C | Bleed HP-A/C TXV (R-454B) | 25 | Pull Disconnect | 8kW | 208/240 V, 60 Hz, 1 ph. (ECM only) | Refrigerant Detection System | R-454B | Bleed HP-A/C TXV | 1/4 | 2 | 800 | 73 | 208/240 V, 60 Hz, 1 Ph | 10kW | 40VA, Class 2 | 3/4 | 3/8 | 8 | Uncased
CE2502CCHP101CR | Sofit mount Series | ECM Constant Torque Motor | Horizontal | 02C | Bleed HP-A/C TXV (R-454B) | 25 | Pull Disconnect | 10kW | 208/240 V, 60 Hz, 1 ph. (ECM only) | Refrigerant Detection System | R-454B | Bleed HP-A/C TXV | 1/4 | 2 | 800 | 108 | 208/240 V, 60 Hz, 1 Ph | 10kW | 40VA, Class 2 | 3/4 | 3/8 | 8 | Cased
CE2502CCHP101UR | Sofit mount Series | ECM Constant Torque Motor | Horizontal | 02C | Bleed HP-A/C TXV (R-454B) | 25 | Pull Disconnect | 10kW | 208/240 V, 60 Hz, 1 ph. (ECM only) | Refrigerant Detection System | R-454B | Bleed HP-A/C TXV | 1/4 | 2 | 800 | 73 | 208/240 V, 60 Hz, 1 Ph | 10kW | 40VA, Class 2 | 3/4 | 3/8 | 8 | Uncased
CE2503C1HS001CR | Sofit mount Series | ECM Constant Torque Motor | Horizontal | 03C | Piston (R-454B & R-32) | 25 | Stripped Wire | none | 208/240 V, 60 Hz, 1 ph. (ECM only) | Refrigerant Detection System | R-454B | Piston | 1/4 | 2 | 800 | 108 | 208/240 V, 60 Hz, 1 Ph | 10kW | 40VA, Class 2 | 3/4 | 3/8 | 8 | Cased
CE2503C1HS001UR | Sofit mount Series | ECM Constant Torque Motor | Horizontal | 03C | Piston (R-454B & R-32) | 25 | Stripped Wire | none | 208/240 V, 60 Hz, 1 ph. (ECM only) | Refrigerant Detection System | R-454B | Piston | 1/4 | 2 | 800 | 73 | 208/240 V, 60 Hz, 1 Ph | 10kW | 40VA, Class 2 | 3/4 | 3/8 | 8 | Uncased
CE2503C1HP001CR | Sofit mount Series | ECM Constant Torque Motor | Horizontal | 03C | Piston (R-454B & R-32) | 25 | Pull Disconnect | none | 208/240 V, 60 Hz, 1 ph. (ECM only) | Refrigerant Detection System | R-454B | Piston | 1/4 | 2 | 800 | 108 | 208/240 V, 60 Hz, 1 Ph | 10kW | 40VA, Class 2 | 3/4 | 3/8 | 8 | Cased
CE2503C1HP001UR | Sofit mount Series | ECM Constant Torque Motor | Horizontal | 03C | Piston (R-454B & R-32) | 25 | Pull Disconnect | none | 208/240 V, 60 Hz, 1 ph. (ECM only) | Refrigerant Detection System | R-454B | Piston | 1/4 | 2 | 800 | 73 | 208/240 V, 60 Hz, 1 Ph | 10kW | 40VA, Class 2 | 3/4 | 3/8 | 8 | Uncased
CE2503C1HP051CR | Sofit mount Series | ECM Constant Torque Motor | Horizontal | 03C | Piston (R-454B & R-32) | 25 | Pull Disconnect | 5kW | 208/240 V, 60 Hz, 1 ph. (ECM only) | Refrigerant Detection System | R-454B | Piston | 1/4 | 2 | 800 | 108 | 208/240 V, 60 Hz, 1 Ph | 10kW | 40VA, Class 2 | 3/4 | 3/8 | 8 | Cased
CE2503C1HP051UR | Sofit mount Series | ECM Constant Torque Motor | Horizontal | 03C | Piston (R-454B & R-32) | 25 | Pull Disconnect | 5kW | 208/240 V, 60 Hz, 1 ph. (ECM only) | Refrigerant Detection System | R-454B | Piston | 1/4 | 2 | 800 | 73 | 208/240 V, 60 Hz, 1 Ph | 10kW | 40VA, Class 2 | 3/4 | 3/8 | 8 | Uncased
CE2503C1HP061CR | Sofit mount Series | ECM Constant Torque Motor | Horizontal | 03C | Piston (R-454B & R-32) | 25 | Pull Disconnect | 6kW | 208/240 V, 60 Hz, 1 ph. (ECM only) | Refrigerant Detection System | R-454B | Piston | 1/4 | 2 | 800 | 108 | 208/240 V, 60 Hz, 1 Ph | 10kW | 40VA, Class 2 | 3/4 | 3/8 | 8 | Cased
CE2503C1HP061UR | Sofit mount Series | ECM Constant Torque Motor | Horizontal | 03C | Piston (R-454B & R-32) | 25 | Pull Disconnect | 6kW | 208/240 V, 60 Hz, 1 ph. (ECM only) | Refrigerant Detection System | R-454B | Piston | 1/4 | 2 | 800 | 73 | 208/240 V, 60 Hz, 1 Ph | 10kW | 40VA, Class 2 | 3/4 | 3/8 | 8 | Uncased
CE2503C1HP081CR | Sofit mount Series | ECM Constant Torque Motor | Horizontal | 03C | Piston (R-454B & R-32) | 25 | Pull Disconnect | 8kW | 208/240 V, 60 Hz, 1 ph. (ECM only) | Refrigerant Detection System | R-454B | Piston | 1/4 | 2 | 800 | 108 | 208/240 V, 60 Hz, 1 Ph | 10kW | 40VA, Class 2 | 3/4 | 3/8 | 8 | Cased
CE2503C1HP081UR | Sofit mount Series | ECM Constant Torque Motor | Horizontal | 03C | Piston (R-454B & R-32) | 25 | Pull Disconnect | 8kW | 208/240 V, 60 Hz, 1 ph. (ECM only) | Refrigerant Detection System | R-454B | Piston | 1/4 | 2 | 800 | 73 | 208/240 V, 60 Hz, 1 Ph | 10kW | 40VA, Class 2 | 3/4 | 3/8 | 8 | Uncased
CE2503C1HP101CR | Sofit mount Series | ECM Constant Torque Motor | Horizontal | 03C | Piston (R-454B & R-32) | 25 | Pull Disconnect | 10kW | 208/240 V, 60 Hz, 1 ph. (ECM only) | Refrigerant Detection System | R-454B | Piston | 1/4 | 2 | 800 | 108 | 208/240 V, 60 Hz, 1 Ph | 10kW | 40VA, Class 2 | 3/4 | 3/8 | 8 | Cased
CE2503C1HP101UR | Sofit mount Series | ECM Constant Torque Motor | Horizontal | 03C | Piston (R-454B & R-32) | 25 | Pull Disconnect | 10kW | 208/240 V, 60 Hz, 1 ph. (ECM only) | Refrigerant Detection System | R-454B | Piston | 1/4 | 2 | 800 | 73 | 208/240 V, 60 Hz, 1 Ph | 10kW | 40VA, Class 2 | 3/4 | 3/8 | 8 | Uncased
CE2503CAHS001CR | Sofit mount Series | ECM Constant Torque Motor | Horizontal | 03C | Non-bleed HP-A/C TXV (R-454B) | 25 | Stripped Wire | none | 208/240 V, 60 Hz, 1 ph. (ECM only) | Refrigerant Detection System | R-454B | Non-bleed HP-A/C TXV | 1/4 | 2 | 800 | 108 | 208/240 V, 60 Hz, 1 Ph | 10kW | 40VA, Class 2 | 3/4 | 3/8 | 8 | Cased
CE2503CAHS001UR | Sofit mount Series | ECM Constant Torque Motor | Horizontal | 03C | Non-bleed HP-A/C TXV (R-454B) | 25 | Stripped Wire | none | 208/240 V, 60 Hz, 1 ph. (ECM only) | Refrigerant Detection System | R-454B | Non-bleed HP-A/C TXV | 1/4 | 2 | 800 | 73 | 208/240 V, 60 Hz, 1 Ph | 10kW | 40VA, Class 2 | 3/4 | 3/8 | 8 | Uncased
CE2503CAHP001CR | Sofit mount Series | ECM Constant Torque Motor | Horizontal | 03C | Non-bleed HP-A/C TXV (R-454B) | 25 | Pull Disconnect | none | 208/240 V, 60 Hz, 1 ph. (ECM only) | Refrigerant Detection System | R-454B | Non-bleed HP-A/C TXV | 1/4 | 2 | 800 | 108 | 208/240 V, 60 Hz, 1 Ph | 10kW | 40VA, Class 2 | 3/4 | 3/8 | 8 | Cased
CE2503CAHP001UR | Sofit mount Series | ECM Constant Torque Motor | Horizontal | 03C | Non-bleed HP-A/C TXV (R-454B) | 25 | Pull Disconnect | none | 208/240 V, 60 Hz, 1 ph. (ECM only) | Refrigerant Detection System | R-454B | Non-bleed HP-A/C TXV | 1/4 | 2 | 800 | 73 | 208/240 V, 60 Hz, 1 Ph | 10kW | 40VA, Class 2 | 3/4 | 3/8 | 8 | Uncased
CE2503CAHP051CR | Sofit mount Series | ECM Constant Torque Motor | Horizontal | 03C | Non-bleed HP-A/C TXV (R-454B) | 25 | Pull Disconnect | 5kW | 208/240 V, 60 Hz, 1 ph. (ECM only) | Refrigerant Detection System | R-454B | Non-bleed HP-A/C TXV | 1/4 | 2 | 800 | 108 | 208/240 V, 60 Hz, 1 Ph | 10kW | 40VA, Class 2 | 3/4 | 3/8 | 8 | Cased
CE2503CAHP051UR | Sofit mount Series | ECM Constant Torque Motor | Horizontal | 03C | Non-bleed HP-A/C TXV (R-454B) | 25 | Pull Disconnect | 5kW | 208/240 V, 60 Hz, 1 ph. (ECM only) | Refrigerant Detection System | R-454B | Non-bleed HP-A/C TXV | 1/4 | 2 | 800 | 73 | 208/240 V, 60 Hz, 1 Ph | 10kW | 40VA, Class 2 | 3/4 | 3/8 | 8 | Uncased
CE2503CAHP061CR | Sofit mount Series | ECM Constant Torque Motor | Horizontal | 03C | Non-bleed HP-A/C TXV (R-454B) | 25 | Pull Disconnect | 6kW | 208/240 V, 60 Hz, 1 ph. (ECM only) | Refrigerant Detection System | R-454B | Non-bleed HP-A/C TXV | 1/4 | 2 | 800 | 108 | 208/240 V, 60 Hz, 1 Ph | 10kW | 40VA, Class 2 | 3/4 | 3/8 | 8 | Cased
CE2503CAHP061UR | Sofit mount Series | ECM Constant Torque Motor | Horizontal | 03C | Non-bleed HP-A/C TXV (R-454B) | 25 | Pull Disconnect | 6kW | 208/240 V, 60 Hz, 1 ph. (ECM only) | Refrigerant Detection System | R-454B | Non-bleed HP-A/C TXV | 1/4 | 2 | 800 | 73 | 208/240 V, 60 Hz, 1 Ph | 10kW | 40VA, Class 2 | 3/4 | 3/8 | 8 | Uncased
CE2503CAHP081CR | Sofit mount Series | ECM Constant Torque Motor | Horizontal | 03C | Non-bleed HP-A/C TXV (R-454B) | 25 | Pull Disconnect | 8kW | 208/240 V, 60 Hz, 1 ph. (ECM only) | Refrigerant Detection System | R-454B | Non-bleed HP-A/C TXV | 1/4 | 2 | 800 | 108 | 208/240 V, 60 Hz, 1 Ph | 10kW | 40VA, Class 2 | 3/4 | 3/8 | 8 | Cased
CE2503CAHP081UR | Sofit mount Series | ECM Constant Torque Motor | Horizontal | 03C | Non-bleed HP-A/C TXV (R-454B) | 25 | Pull Disconnect | 8kW | 208/240 V, 60 Hz, 1 ph. (ECM only) | Refrigerant Detection System | R-454B | Non-bleed HP-A/C TXV | 1/4 | 2 | 800 | 73 | 208/240 V, 60 Hz, 1 Ph | 10kW | 40VA, Class 2 | 3/4 | 3/8 | 8 | Uncased
CE2503CAHP101CR | Sofit mount Series | ECM Constant Torque Motor | Horizontal | 03C | Non-bleed HP-A/C TXV (R-454B) | 25 | Pull Disconnect | 10kW | 208/240 V, 60 Hz, 1 ph. (ECM only) | Refrigerant Detection System | R-454B | Non-bleed HP-A/C TXV | 1/4 | 2 | 800 | 108 | 208/240 V, 60 Hz, 1 Ph | 10kW | 40VA, Class 2 | 3/4 | 3/8 | 8 | Cased
CE2503CAHP101UR | Sofit mount Series | ECM Constant Torque Motor | Horizontal | 03C | Non-bleed HP-A/C TXV (R-454B) | 25 | Pull Disconnect | 10kW | 208/240 V, 60 Hz, 1 ph. (ECM only) | Refrigerant Detection System | R-454B | Non-bleed HP-A/C TXV | 1/4 | 2 | 800 | 73 | 208/240 V, 60 Hz, 1 Ph | 10kW | 40VA, Class 2 | 3/4 | 3/8 | 8 | Uncased
CE2503CBHS001CR | Sofit mount Series | ECM Constant Torque Motor | Horizontal | 03C | Non-bleed HP-A/C TXV (R-32) | 25 | Stripped Wire | none | 208/240 V, 60 Hz, 1 ph. (ECM only) | Refrigerant Detection System | R-32 | Non-bleed HP-A/C TXV | 1/4 | 2 | 800 | 108 | 208/240 V, 60 Hz, 1 Ph | 10kW | 40VA, Class 2 | 3/4 | 3/8 | 8 | Cased
CE2503CBHS001UR | Sofit mount Series | ECM Constant Torque Motor | Horizontal | 03C | Non-bleed HP-A/C TXV (R-32) | 25 | Stripped Wire | none | 208/240 V, 60 Hz, 1 ph. (ECM only) | Refrigerant Detection System | R-32 | Non-bleed HP-A/C TXV | 1/4 | 2 | 800 | 73 | 208/240 V, 60 Hz, 1 Ph | 10kW | 40VA, Class 2 | 3/4 | 3/8 | 8 | Uncased
CE2503CBHP001CR | Sofit mount Series | ECM Constant Torque Motor | Horizontal | 03C | Non-bleed HP-A/C TXV (R-32) | 25 | Pull Disconnect | none | 208/240 V, 60 Hz, 1 ph. (ECM only) | Refrigerant Detection System | R-32 | Non-bleed HP-A/C TXV | 1/4 | 2 | 800 | 108 | 208/240 V, 60 Hz, 1 Ph | 10kW | 40VA, Class 2 | 3/4 | 3/8 | 8 | Cased
CE2503CBHP001UR | Sofit mount Series | ECM Constant Torque Motor | Horizontal | 03C | Non-bleed HP-A/C TXV (R-32) | 25 | Pull Disconnect | none | 208/240 V, 60 Hz, 1 ph. (ECM only) | Refrigerant Detection System | R-32 | Non-bleed HP-A/C TXV | 1/4 | 2 | 800 | 73 | 208/240 V, 60 Hz, 1 Ph | 10kW | 40VA, Class 2 | 3/4 | 3/8 | 8 | Uncased
CE2503CBHP051CR | Sofit mount Series | ECM Constant Torque Motor | Horizontal | 03C | Non-bleed HP-A/C TXV (R-32) | 25 | Pull Disconnect | 5kW | 208/240 V, 60 Hz, 1 ph. (ECM only) | Refrigerant Detection System | R-32 | Non-bleed HP-A/C TXV | 1/4 | 2 | 800 | 108 | 208/240 V, 60 Hz, 1 Ph | 10kW | 40VA, Class 2 | 3/4 | 3/8 | 8 | Cased
CE2503CBHP051UR | Sofit mount Series | ECM Constant Torque Motor | Horizontal | 03C | Non-bleed HP-A/C TXV (R-32) | 25 | Pull Disconnect | 5kW | 208/240 V, 60 Hz, 1 ph. (ECM only) | Refrigerant Detection System | R-32 | Non-bleed HP-A/C TXV | 1/4 | 2 | 800 | 73 | 208/240 V, 60 Hz, 1 Ph | 10kW | 40VA, Class 2 | 3/4 | 3/8 | 8 | Uncased
CE2503CBHP061CR | Sofit mount Series | ECM Constant Torque Motor | Horizontal | 03C | Non-bleed HP-A/C TXV (R-32) | 25 | Pull Disconnect | 6kW | 208/240 V, 60 Hz, 1 ph. (ECM only) | Refrigerant Detection System | R-32 | Non-bleed HP-A/C TXV | 1/4 | 2 | 800 | 108 | 208/240 V, 60 Hz, 1 Ph | 10kW | 40VA, Class 2 | 3/4 | 3/8 | 8 | Cased
CE2503CBHP061UR | Sofit mount Series | ECM Constant Torque Motor | Horizontal | 03C | Non-bleed HP-A/C TXV (R-32) | 25 | Pull Disconnect | 6kW | 208/240 V, 60 Hz, 1 ph. (ECM only) | Refrigerant Detection System | R-32 | Non-bleed HP-A/C TXV | 1/4 | 2 | 800 | 73 | 208/240 V, 60 Hz, 1 Ph | 10kW | 40VA, Class 2 | 3/4 | 3/8 | 8 | Uncased
CE2503CBHP081CR | Sofit mount Series | ECM Constant Torque Motor | Horizontal | 03C | Non-bleed HP-A/C TXV (R-32) | 25 | Pull Disconnect | 8kW | 208/240 V, 60 Hz, 1 ph. (ECM only) | Refrigerant Detection System | R-32 | Non-bleed HP-A/C TXV | 1/4 | 2 | 800 | 108 | 208/240 V, 60 Hz, 1 Ph | 10kW | 40VA, Class 2 | 3/4 | 3/8 | 8 | Cased
CE2503CBHP081UR | Sofit mount Series | ECM Constant Torque Motor | Horizontal | 03C | Non-bleed HP-A/C TXV (R-32) | 25 | Pull Disconnect | 8kW | 208/240 V, 60 Hz, 1 ph. (ECM only) | Refrigerant Detection System | R-32 | Non-bleed HP-A/C TXV | 1/4 | 2 | 800 | 73 | 208/240 V, 60 Hz, 1 Ph | 10kW | 40VA, Class 2 | 3/4 | 3/8 | 8 | Uncased
CE2503CBHP101CR | Sofit mount Series | ECM Constant Torque Motor | Horizontal | 03C | Non-bleed HP-A/C TXV (R-32) | 25 | Pull Disconnect | 10kW | 208/240 V, 60 Hz, 1 ph. (ECM only) | Refrigerant Detection System | R-32 | Non-bleed HP-A/C TXV | 1/4 | 2 | 800 | 108 | 208/240 V, 60 Hz, 1 Ph | 10kW | 40VA, Class 2 | 3/4 | 3/8 | 8 | Cased
CE2503CBHP101UR | Sofit mount Series | ECM Constant Torque Motor | Horizontal | 03C | Non-bleed HP-A/C TXV (R-32) | 25 | Pull Disconnect | 10kW | 208/240 V, 60 Hz, 1 ph. (ECM only) | Refrigerant Detection System | R-32 | Non-bleed HP-A/C TXV | 1/4 | 2 | 800 | 73 | 208/240 V, 60 Hz, 1 Ph | 10kW | 40VA, Class 2 | 3/4 | 3/8 | 8 | Uncased
CE2503CCHS001CR | Sofit mount Series | ECM Constant Torque Motor | Horizontal | 03C | Bleed HP-A/C TXV (R-454B) | 25 | Stripped Wire | none | 208/240 V, 60 Hz, 1 ph. (ECM only) | Refrigerant Detection System | R-454B | Bleed HP-A/C TXV | 1/4 | 2 | 800 | 108 | 208/240 V, 60 Hz, 1 Ph | 10kW | 40VA, Class 2 | 3/4 | 3/8 | 8 | Cased
CE2503CCHS001UR | Sofit mount Series | ECM Constant Torque Motor | Horizontal | 03C | Bleed HP-A/C TXV (R-454B) | 25 | Stripped Wire | none | 208/240 V, 60 Hz, 1 ph. (ECM only) | Refrigerant Detection System | R-454B | Bleed HP-A/C TXV | 1/4 | 2 | 800 | 73 | 208/240 V, 60 Hz, 1 Ph | 10kW | 40VA, Class 2 | 3/4 | 3/8 | 8 | Uncased
CE2503CCHP001CR | Sofit mount Series | ECM Constant Torque Motor | Horizontal | 03C | Bleed HP-A/C TXV (R-454B) | 25 | Pull Disconnect | none | 208/240 V, 60 Hz, 1 ph. (ECM only) | Refrigerant Detection System | R-454B | Bleed HP-A/C TXV | 1/4 | 2 | 800 | 108 | 208/240 V, 60 Hz, 1 Ph | 10kW | 40VA, Class 2 | 3/4 | 3/8 | 8 | Cased
CE2503CCHP001UR | Sofit mount Series | ECM Constant Torque Motor | Horizontal | 03C | Bleed HP-A/C TXV (R-454B) | 25 | Pull Disconnect | none | 208/240 V, 60 Hz, 1 ph. (ECM only) | Refrigerant Detection System | R-454B | Bleed HP-A/C TXV | 1/4 | 2 | 800 | 73 | 208/240 V, 60 Hz, 1 Ph | 10kW | 40VA, Class 2 | 3/4 | 3/8 | 8 | Uncased
CE2503CCHP051CR | Sofit mount Series | ECM Constant Torque Motor | Horizontal | 03C | Bleed HP-A/C TXV (R-454B) | 25 | Pull Disconnect | 5kW | 208/240 V, 60 Hz, 1 ph. (ECM only) | Refrigerant Detection System | R-454B | Bleed HP-A/C TXV | 1/4 | 2 | 800 | 108 | 208/240 V, 60 Hz, 1 Ph | 10kW | 40VA, Class 2 | 3/4 | 3/8 | 8 | Cased
CE2503CCHP051UR | Sofit mount Series | ECM Constant Torque Motor | Horizontal | 03C | Bleed HP-A/C TXV (R-454B) | 25 | Pull Disconnect | 5kW | 208/240 V, 60 Hz, 1 ph. (ECM only) | Refrigerant Detection System | R-454B | Bleed HP-A/C TXV | 1/4 | 2 | 800 | 73 | 208/240 V, 60 Hz, 1 Ph | 10kW | 40VA, Class 2 | 3/4 | 3/8 | 8 | Uncased
CE2503CCHP061CR | Sofit mount Series | ECM Constant Torque Motor | Horizontal | 03C | Bleed HP-A/C TXV (R-454B) | 25 | Pull Disconnect | 6kW | 208/240 V, 60 Hz, 1 ph. (ECM only) | Refrigerant Detection System | R-454B | Bleed HP-A/C TXV | 1/4 | 2 | 800 | 108 | 208/240 V, 60 Hz, 1 Ph | 10kW | 40VA, Class 2 | 3/4 | 3/8 | 8 | Cased
CE2503CCHP061UR | Sofit mount Series | ECM Constant Torque Motor | Horizontal | 03C | Bleed HP-A/C TXV (R-454B) | 25 | Pull Disconnect | 6kW | 208/240 V, 60 Hz, 1 ph. (ECM only) | Refrigerant Detection System | R-454B | Bleed HP-A/C TXV | 1/4 | 2 | 800 | 73 | 208/240 V, 60 Hz, 1 Ph | 10kW | 40VA, Class 2 | 3/4 | 3/8 | 8 | Uncased
CE2503CCHP081CR | Sofit mount Series | ECM Constant Torque Motor | Horizontal | 03C | Bleed HP-A/C TXV (R-454B) | 25 | Pull Disconnect | 8kW | 208/240 V, 60 Hz, 1 ph. (ECM only) | Refrigerant Detection System | R-454B | Bleed HP-A/C TXV | 1/4 | 2 | 800 | 108 | 208/240 V, 60 Hz, 1 Ph | 10kW | 40VA, Class 2 | 3/4 | 3/8 | 8 | Cased
CE2503CCHP081UR | Sofit mount Series | ECM Constant Torque Motor | Horizontal | 03C | Bleed HP-A/C TXV (R-454B) | 25 | Pull Disconnect | 8kW | 208/240 V, 60 Hz, 1 ph. (ECM only) | Refrigerant Detection System | R-454B | Bleed HP-A/C TXV | 1/4 | 2 | 800 | 73 | 208/240 V, 60 Hz, 1 Ph | 10kW | 40VA, Class 2 | 3/4 | 3/8 | 8 | Uncased
CE2503CCHP101CR | Sofit mount Series | ECM Constant Torque Motor | Horizontal | 03C | Bleed HP-A/C TXV (R-454B) | 25 | Pull Disconnect | 10kW | 208/240 V, 60 Hz, 1 ph. (ECM only) | Refrigerant Detection System | R-454B | Bleed HP-A/C TXV | 1/4 | 2 | 800 | 108 | 208/240 V, 60 Hz, 1 Ph | 10kW | 40VA, Class 2 | 3/4 | 3/8 | 8 | Cased
CE2503CCHP101UR | Sofit mount Series | ECM Constant Torque Motor | Horizontal | 03C | Bleed HP-A/C TXV (R-454B) | 25 | Pull Disconnect | 10kW | 208/240 V, 60 Hz, 1 ph. (ECM only) | Refrigerant Detection System | R-454B | Bleed HP-A/C TXV | 1/4 | 2 | 800 | 73 | 208/240 V, 60 Hz, 1 Ph | 10kW | 40VA, Class 2 | 3/4 | 3/8 | 8 | Uncased
CE2504C1HS001CR | Sofit mount Series | ECM Constant Torque Motor | Horizontal | 04C | Piston (R-454B & R-32) | 25 | Stripped Wire | none | 208/240 V, 60 Hz, 1 ph. (ECM only) | Refrigerant Detection System | R-454B | Piston | 1/4 | 2 | 800 | 108 | 208/240 V, 60 Hz, 1 Ph | 10kW | 40VA, Class 2 | 3/4 | 3/8 | 8 | Cased
CE2504C1HS001UR | Sofit mount Series | ECM Constant Torque Motor | Horizontal | 04C | Piston (R-454B & R-32) | 25 | Stripped Wire | none | 208/240 V, 60 Hz, 1 ph. (ECM only) | Refrigerant Detection System | R-454B | Piston | 1/4 | 2 | 800 | 73 | 208/240 V, 60 Hz, 1 Ph | 10kW | 40VA, Class 2 | 3/4 | 3/8 | 8 | Uncased
CE2504C1HP001CR | Sofit mount Series | ECM Constant Torque Motor | Horizontal | 04C | Piston (R-454B & R-32) | 25 | Pull Disconnect | none | 208/240 V, 60 Hz, 1 ph. (ECM only) | Refrigerant Detection System | R-454B | Piston | 1/4 | 2 | 800 | 108 | 208/240 V, 60 Hz, 1 Ph | 10kW | 40VA, Class 2 | 3/4 | 3/8 | 8 | Cased
CE2504C1HP001UR | Sofit mount Series | ECM Constant Torque Motor | Horizontal | 04C | Piston (R-454B & R-32) | 25 | Pull Disconnect | none | 208/240 V, 60 Hz, 1 ph. (ECM only) | Refrigerant Detection System | R-454B | Piston | 1/4 | 2 | 800 | 73 | 208/240 V, 60 Hz, 1 Ph | 10kW | 40VA, Class 2 | 3/4 | 3/8 | 8 | Uncased
CE2504C1HP051CR | Sofit mount Series | ECM Constant Torque Motor | Horizontal | 04C | Piston (R-454B & R-32) | 25 | Pull Disconnect | 5kW | 208/240 V, 60 Hz, 1 ph. (ECM only) | Refrigerant Detection System | R-454B | Piston | 1/4 | 2 | 800 | 108 | 208/240 V, 60 Hz, 1 Ph | 10kW | 40VA, Class 2 | 3/4 | 3/8 | 8 | Cased
CE2504C1HP051UR | Sofit mount Series | ECM Constant Torque Motor | Horizontal | 04C | Piston (R-454B & R-32) | 25 | Pull Disconnect | 5kW | 208/240 V, 60 Hz, 1 ph. (ECM only) | Refrigerant Detection System | R-454B | Piston | 1/4 | 2 | 800 | 73 | 208/240 V, 60 Hz, 1 Ph | 10kW | 40VA, Class 2 | 3/4 | 3/8 | 8 | Uncased
CE2504C1HP061CR | Sofit mount Series | ECM Constant Torque Motor | Horizontal | 04C | Piston (R-454B & R-32) | 25 | Pull Disconnect | 6kW | 208/240 V, 60 Hz, 1 ph. (ECM only) | Refrigerant Detection System | R-454B | Piston | 1/4 | 2 | 800 | 108 | 208/240 V, 60 Hz, 1 Ph | 10kW | 40VA, Class 2 | 3/4 | 3/8 | 8 | Cased
CE2504C1HP061UR | Sofit mount Series | ECM Constant Torque Motor | Horizontal | 04C | Piston (R-454B & R-32) | 25 | Pull Disconnect | 6kW | 208/240 V, 60 Hz, 1 ph. (ECM only) | Refrigerant Detection System | R-454B | Piston | 1/4 | 2 | 800 | 73 | 208/240 V, 60 Hz, 1 Ph | 10kW | 40VA, Class 2 | 3/4 | 3/8 | 8 | Uncased
CE2504C1HP081CR | Sofit mount Series | ECM Constant Torque Motor | Horizontal | 04C | Piston (R-454B & R-32) | 25 | Pull Disconnect | 8kW | 208/240 V, 60 Hz, 1 ph. (ECM only) | Refrigerant Detection System | R-454B | Piston | 1/4 | 2 | 800 | 108 | 208/240 V, 60 Hz, 1 Ph | 10kW | 40VA, Class 2 | 3/4 | 3/8 | 8 | Cased
CE2504C1HP081UR | Sofit mount Series | ECM Constant Torque Motor | Horizontal | 04C | Piston (R-454B & R-32) | 25 | Pull Disconnect | 8kW | 208/240 V, 60 Hz, 1 ph. (ECM only) | Refrigerant Detection System | R-454B | Piston | 1/4 | 2 | 800 | 73 | 208/240 V, 60 Hz, 1 Ph | 10kW | 40VA, Class 2 | 3/4 | 3/8 | 8 | Uncased
CE2504C1HP101CR | Sofit mount Series | ECM Constant Torque Motor | Horizontal | 04C | Piston (R-454B & R-32) | 25 | Pull Disconnect | 10kW | 208/240 V, 60 Hz, 1 ph. (ECM only) | Refrigerant Detection System | R-454B | Piston | 1/4 | 2 | 800 | 108 | 208/240 V, 60 Hz, 1 Ph | 10kW | 40VA, Class 2 | 3/4 | 3/8 | 8 | Cased
CE2504C1HP101UR | Sofit mount Series | ECM Constant Torque Motor | Horizontal | 04C | Piston (R-454B & R-32) | 25 | Pull Disconnect | 10kW | 208/240 V, 60 Hz, 1 ph. (ECM only) | Refrigerant Detection System | R-454B | Piston | 1/4 | 2 | 800 | 73 | 208/240 V, 60 Hz, 1 Ph | 10kW | 40VA, Class 2 | 3/4 | 3/8 | 8 | Uncased
CE2504CAHS001CR | Sofit mount Series | ECM Constant Torque Motor | Horizontal | 04C | Non-bleed HP-A/C TXV (R-454B) | 25 | Stripped Wire | none | 208/240 V, 60 Hz, 1 ph. (ECM only) | Refrigerant Detection System | R-454B | Non-bleed HP-A/C TXV | 1/4 | 2 | 800 | 108 | 208/240 V, 60 Hz, 1 Ph | 10kW | 40VA, Class 2 | 3/4 | 3/8 | 8 | Cased
CE2504CAHS001UR | Sofit mount Series | ECM Constant Torque Motor | Horizontal | 04C | Non-bleed HP-A/C TXV (R-454B) | 25 | Stripped Wire | none | 208/240 V, 60 Hz, 1 ph. (ECM only) | Refrigerant Detection System | R-454B | Non-bleed HP-A/C TXV | 1/4 | 2 | 800 | 73 | 208/240 V, 60 Hz, 1 Ph | 10kW | 40VA, Class 2 | 3/4 | 3/8 | 8 | Uncased
CE2504CAHP001CR | Sofit mount Series | ECM Constant Torque Motor | Horizontal | 04C | Non-bleed HP-A/C TXV (R-454B) | 25 | Pull Disconnect | none | 208/240 V, 60 Hz, 1 ph. (ECM only) | Refrigerant Detection System | R-454B | Non-bleed HP-A/C TXV | 1/4 | 2 | 800 | 108 | 208/240 V, 60 Hz, 1 Ph | 10kW | 40VA, Class 2 | 3/4 | 3/8 | 8 | Cased
CE2504CAHP001UR | Sofit mount Series | ECM Constant Torque Motor | Horizontal | 04C | Non-bleed HP-A/C TXV (R-454B) | 25 | Pull Disconnect | none | 208/240 V, 60 Hz, 1 ph. (ECM only) | Refrigerant Detection System | R-454B | Non-bleed HP-A/C TXV | 1/4 | 2 | 800 | 73 | 208/240 V, 60 Hz, 1 Ph | 10kW | 40VA, Class 2 | 3/4 | 3/8 | 8 | Uncased
CE2504CAHP051CR | Sofit mount Series | ECM Constant Torque Motor | Horizontal | 04C | Non-bleed HP-A/C TXV (R-454B) | 25 | Pull Disconnect | 5kW | 208/240 V, 60 Hz, 1 ph. (ECM only) | Refrigerant Detection System | R-454B | Non-bleed HP-A/C TXV | 1/4 | 2 | 800 | 108 | 208/240 V, 60 Hz, 1 Ph | 10kW | 40VA, Class 2 | 3/4 | 3/8 | 8 | Cased
CE2504CAHP051UR | Sofit mount Series | ECM Constant Torque Motor | Horizontal | 04C | Non-bleed HP-A/C TXV (R-454B) | 25 | Pull Disconnect | 5kW | 208/240 V, 60 Hz, 1 ph. (ECM only) | Refrigerant Detection System | R-454B | Non-bleed HP-A/C TXV | 1/4 | 2 | 800 | 73 | 208/240 V, 60 Hz, 1 Ph | 10kW | 40VA, Class 2 | 3/4 | 3/8 | 8 | Uncased
CE2504CAHP061CR | Sofit mount Series | ECM Constant Torque Motor | Horizontal | 04C | Non-bleed HP-A/C TXV (R-454B) | 25 | Pull Disconnect | 6kW | 208/240 V, 60 Hz, 1 ph. (ECM only) | Refrigerant Detection System | R-454B | Non-bleed HP-A/C TXV | 1/4 | 2 | 800 | 108 | 208/240 V, 60 Hz, 1 Ph | 10kW | 40VA, Class 2 | 3/4 | 3/8 | 8 | Cased
CE2504CAHP061UR | Sofit mount Series | ECM Constant Torque Motor | Horizontal | 04C | Non-bleed HP-A/C TXV (R-454B) | 25 | Pull Disconnect | 6kW | 208/240 V, 60 Hz, 1 ph. (ECM only) | Refrigerant Detection System | R-454B | Non-bleed HP-A/C TXV | 1/4 | 2 | 800 | 73 | 208/240 V, 60 Hz, 1 Ph | 10kW | 40VA, Class 2 | 3/4 | 3/8 | 8 | Uncased
CE2504CAHP081CR | Sofit mount Series | ECM Constant Torque Motor | Horizontal | 04C | Non-bleed HP-A/C TXV (R-454B) | 25 | Pull Disconnect | 8kW | 208/240 V, 60 Hz, 1 ph. (ECM only) | Refrigerant Detection System | R-454B | Non-bleed HP-A/C TXV | 1/4 | 2 | 800 | 108 | 208/240 V, 60 Hz, 1 Ph | 10kW | 40VA, Class 2 | 3/4 | 3/8 | 8 | Cased
CE2504CAHP081UR | Sofit mount Series | ECM Constant Torque Motor | Horizontal | 04C | Non-bleed HP-A/C TXV (R-454B) | 25 | Pull Disconnect | 8kW | 208/240 V, 60 Hz, 1 ph. (ECM only) | Refrigerant Detection System | R-454B | Non-bleed HP-A/C TXV | 1/4 | 2 | 800 | 73 | 208/240 V, 60 Hz, 1 Ph | 10kW | 40VA, Class 2 | 3/4 | 3/8 | 8 | Uncased
CE2504CAHP101CR | Sofit mount Series | ECM Constant Torque Motor | Horizontal | 04C | Non-bleed HP-A/C TXV (R-454B) | 25 | Pull Disconnect | 10kW | 208/240 V, 60 Hz, 1 ph. (ECM only) | Refrigerant Detection System | R-454B | Non-bleed HP-A/C TXV | 1/4 | 2 | 800 | 108 | 208/240 V, 60 Hz, 1 Ph | 10kW | 40VA, Class 2 | 3/4 | 3/8 | 8 | Cased
CE2504CAHP101UR | Sofit mount Series | ECM Constant Torque Motor | Horizontal | 04C | Non-bleed HP-A/C TXV (R-454B) | 25 | Pull Disconnect | 10kW | 208/240 V, 60 Hz, 1 ph. (ECM only) | Refrigerant Detection System | R-454B | Non-bleed HP-A/C TXV | 1/4 | 2 | 800 | 73 | 208/240 V, 60 Hz, 1 Ph | 10kW | 40VA, Class 2 | 3/4 | 3/8 | 8 | Uncased
CE2504CBHS001CR | Sofit mount Series | ECM Constant Torque Motor | Horizontal | 04C | Non-bleed HP-A/C TXV (R-32) | 25 | Stripped Wire | none | 208/240 V, 60 Hz, 1 ph. (ECM only) | Refrigerant Detection System | R-32 | Non-bleed HP-A/C TXV | 1/4 | 2 | 800 | 108 | 208/240 V, 60 Hz, 1 Ph | 10kW | 40VA, Class 2 | 3/4 | 3/8 | 8 | Cased
CE2504CBHS001UR | Sofit mount Series | ECM Constant Torque Motor | Horizontal | 04C | Non-bleed HP-A/C TXV (R-32) | 25 | Stripped Wire | none | 208/240 V, 60 Hz, 1 ph. (ECM only) | Refrigerant Detection System | R-32 | Non-bleed HP-A/C TXV | 1/4 | 2 | 800 | 73 | 208/240 V, 60 Hz, 1 Ph | 10kW | 40VA, Class 2 | 3/4 | 3/8 | 8 | Uncased
CE2504CBHP001CR | Sofit mount Series | ECM Constant Torque Motor | Horizontal | 04C | Non-bleed HP-A/C TXV (R-32) | 25 | Pull Disconnect | none | 208/240 V, 60 Hz, 1 ph. (ECM only) | Refrigerant Detection System | R-32 | Non-bleed HP-A/C TXV | 1/4 | 2 | 800 | 108 | 208/240 V, 60 Hz, 1 Ph | 10kW | 40VA, Class 2 | 3/4 | 3/8 | 8 | Cased
CE2504CBHP001UR | Sofit mount Series | ECM Constant Torque Motor | Horizontal | 04C | Non-bleed HP-A/C TXV (R-32) | 25 | Pull Disconnect | none | 208/240 V, 60 Hz, 1 ph. (ECM only) | Refrigerant Detection System | R-32 | Non-bleed HP-A/C TXV | 1/4 | 2 | 800 | 73 | 208/240 V, 60 Hz, 1 Ph | 10kW | 40VA, Class 2 | 3/4 | 3/8 | 8 | Uncased
CE2504CBHP051CR | Sofit mount Series | ECM Constant Torque Motor | Horizontal | 04C | Non-bleed HP-A/C TXV (R-32) | 25 | Pull Disconnect | 5kW | 208/240 V, 60 Hz, 1 ph. (ECM only) | Refrigerant Detection System | R-32 | Non-bleed HP-A/C TXV | 1/4 | 2 | 800 | 108 | 208/240 V, 60 Hz, 1 Ph | 10kW | 40VA, Class 2 | 3/4 | 3/8 | 8 | Cased
CE2504CBHP051UR | Sofit mount Series | ECM Constant Torque Motor | Horizontal | 04C | Non-bleed HP-A/C TXV (R-32) | 25 | Pull Disconnect | 5kW | 208/240 V, 60 Hz, 1 ph. (ECM only) | Refrigerant Detection System | R-32 | Non-bleed HP-A/C TXV | 1/4 | 2 | 800 | 73 | 208/240 V, 60 Hz, 1 Ph | 10kW | 40VA, Class 2 | 3/4 | 3/8 | 8 | Uncased
CE2504CBHP061CR | Sofit mount Series | ECM Constant Torque Motor | Horizontal | 04C | Non-bleed HP-A/C TXV (R-32) | 25 | Pull Disconnect | 6kW | 208/240 V, 60 Hz, 1 ph. (ECM only) | Refrigerant Detection System | R-32 | Non-bleed HP-A/C TXV | 1/4 | 2 | 800 | 108 | 208/240 V, 60 Hz, 1 Ph | 10kW | 40VA, Class 2 | 3/4 | 3/8 | 8 | Cased
CE2504CBHP061UR | Sofit mount Series | ECM Constant Torque Motor | Horizontal | 04C | Non-bleed HP-A/C TXV (R-32) | 25 | Pull Disconnect | 6kW | 208/240 V, 60 Hz, 1 ph. (ECM only) | Refrigerant Detection System | R-32 | Non-bleed HP-A/C TXV | 1/4 | 2 | 800 | 73 | 208/240 V, 60 Hz, 1 Ph | 10kW | 40VA, Class 2 | 3/4 | 3/8 | 8 | Uncased
CE2504CBHP081CR | Sofit mount Series | ECM Constant Torque Motor | Horizontal | 04C | Non-bleed HP-A/C TXV (R-32) | 25 | Pull Disconnect | 8kW | 208/240 V, 60 Hz, 1 ph. (ECM only) | Refrigerant Detection System | R-32 | Non-bleed HP-A/C TXV | 1/4 | 2 | 800 | 108 | 208/240 V, 60 Hz, 1 Ph | 10kW | 40VA, Class 2 | 3/4 | 3/8 | 8 | Cased
CE2504CBHP081UR | Sofit mount Series | ECM Constant Torque Motor | Horizontal | 04C | Non-bleed HP-A/C TXV (R-32) | 25 | Pull Disconnect | 8kW | 208/240 V, 60 Hz, 1 ph. (ECM only) | Refrigerant Detection System | R-32 | Non-bleed HP-A/C TXV | 1/4 | 2 | 800 | 73 | 208/240 V, 60 Hz, 1 Ph | 10kW | 40VA, Class 2 | 3/4 | 3/8 | 8 | Uncased
CE2504CBHP101CR | Sofit mount Series | ECM Constant Torque Motor | Horizontal | 04C | Non-bleed HP-A/C TXV (R-32) | 25 | Pull Disconnect | 10kW | 208/240 V, 60 Hz, 1 ph. (ECM only) | Refrigerant Detection System | R-32 | Non-bleed HP-A/C TXV | 1/4 | 2 | 800 | 108 | 208/240 V, 60 Hz, 1 Ph | 10kW | 40VA, Class 2 | 3/4 | 3/8 | 8 | Cased
CE2504CBHP101UR | Sofit mount Series | ECM Constant Torque Motor | Horizontal | 04C | Non-bleed HP-A/C TXV (R-32) | 25 | Pull Disconnect | 10kW | 208/240 V, 60 Hz, 1 ph. (ECM only) | Refrigerant Detection System | R-32 | Non-bleed HP-A/C TXV | 1/4 | 2 | 800 | 73 | 208/240 V, 60 Hz, 1 Ph | 10kW | 40VA, Class 2 | 3/4 | 3/8 | 8 | Uncased
CE2504CCHS001CR | Sofit mount Series | ECM Constant Torque Motor | Horizontal | 04C | Bleed HP-A/C TXV (R-454B) | 25 | Stripped Wire | none | 208/240 V, 60 Hz, 1 ph. (ECM only) | Refrigerant Detection System | R-454B | Bleed HP-A/C TXV | 1/4 | 2 | 800 | 108 | 208/240 V, 60 Hz, 1 Ph | 10kW | 40VA, Class 2 | 3/4 | 3/8 | 8 | Cased
CE2504CCHS001UR | Sofit mount Series | ECM Constant Torque Motor | Horizontal | 04C | Bleed HP-A/C TXV (R-454B) | 25 | Stripped Wire | none | 208/240 V, 60 Hz, 1 ph. (ECM only) | Refrigerant Detection System | R-454B | Bleed HP-A/C TXV | 1/4 | 2 | 800 | 73 | 208/240 V, 60 Hz, 1 Ph | 10kW | 40VA, Class 2 | 3/4 | 3/8 | 8 | Uncased
CE2504CCHP001CR | Sofit mount Series | ECM Constant Torque Motor | Horizontal | 04C | Bleed HP-A/C TXV (R-454B) | 25 | Pull Disconnect | none | 208/240 V, 60 Hz, 1 ph. (ECM only) | Refrigerant Detection System | R-454B | Bleed HP-A/C TXV | 1/4 | 2 | 800 | 108 | 208/240 V, 60 Hz, 1 Ph | 10kW | 40VA, Class 2 | 3/4 | 3/8 | 8 | Cased
CE2504CCHP001UR | Sofit mount Series | ECM Constant Torque Motor | Horizontal | 04C | Bleed HP-A/C TXV (R-454B) | 25 | Pull Disconnect | none | 208/240 V, 60 Hz, 1 ph. (ECM only) | Refrigerant Detection System | R-454B | Bleed HP-A/C TXV | 1/4 | 2 | 800 | 73 | 208/240 V, 60 Hz, 1 Ph | 10kW | 40VA, Class 2 | 3/4 | 3/8 | 8 | Uncased
CE2504CCHP051CR | Sofit mount Series | ECM Constant Torque Motor | Horizontal | 04C | Bleed HP-A/C TXV (R-454B) | 25 | Pull Disconnect | 5kW | 208/240 V, 60 Hz, 1 ph. (ECM only) | Refrigerant Detection System | R-454B | Bleed HP-A/C TXV | 1/4 | 2 | 800 | 108 | 208/240 V, 60 Hz, 1 Ph | 10kW | 40VA, Class 2 | 3/4 | 3/8 | 8 | Cased
CE2504CCHP051UR | Sofit mount Series | ECM Constant Torque Motor | Horizontal | 04C | Bleed HP-A/C TXV (R-454B) | 25 | Pull Disconnect | 5kW | 208/240 V, 60 Hz, 1 ph. (ECM only) | Refrigerant Detection System | R-454B | Bleed HP-A/C TXV | 1/4 | 2 | 800 | 73 | 208/240 V, 60 Hz, 1 Ph | 10kW | 40VA, Class 2 | 3/4 | 3/8 | 8 | Uncased
CE2504CCHP061CR | Sofit mount Series | ECM Constant Torque Motor | Horizontal | 04C | Bleed HP-A/C TXV (R-454B) | 25 | Pull Disconnect | 6kW | 208/240 V, 60 Hz, 1 ph. (ECM only) | Refrigerant Detection System | R-454B | Bleed HP-A/C TXV | 1/4 | 2 | 800 | 108 | 208/240 V, 60 Hz, 1 Ph | 10kW | 40VA, Class 2 | 3/4 | 3/8 | 8 | Cased
CE2504CCHP061UR | Sofit mount Series | ECM Constant Torque Motor | Horizontal | 04C | Bleed HP-A/C TXV (R-454B) | 25 | Pull Disconnect | 6kW | 208/240 V, 60 Hz, 1 ph. (ECM only) | Refrigerant Detection System | R-454B | Bleed HP-A/C TXV | 1/4 | 2 | 800 | 73 | 208/240 V, 60 Hz, 1 Ph | 10kW | 40VA, Class 2 | 3/4 | 3/8 | 8 | Uncased
CE2504CCHP081CR | Sofit mount Series | ECM Constant Torque Motor | Horizontal | 04C | Bleed HP-A/C TXV (R-454B) | 25 | Pull Disconnect | 8kW | 208/240 V, 60 Hz, 1 ph. (ECM only) | Refrigerant Detection System | R-454B | Bleed HP-A/C TXV | 1/4 | 2 | 800 | 108 | 208/240 V, 60 Hz, 1 Ph | 10kW | 40VA, Class 2 | 3/4 | 3/8 | 8 | Cased
CE2504CCHP081UR | Sofit mount Series | ECM Constant Torque Motor | Horizontal | 04C | Bleed HP-A/C TXV (R-454B) | 25 | Pull Disconnect | 8kW | 208/240 V, 60 Hz, 1 ph. (ECM only) | Refrigerant Detection System | R-454B | Bleed HP-A/C TXV | 1/4 | 2 | 800 | 73 | 208/240 V, 60 Hz, 1 Ph | 10kW | 40VA, Class 2 | 3/4 | 3/8 | 8 | Uncased
CE2504CCHP101CR | Sofit mount Series | ECM Constant Torque Motor | Horizontal | 04C | Bleed HP-A/C TXV (R-454B) | 25 | Pull Disconnect | 10kW | 208/240 V, 60 Hz, 1 ph. (ECM only) | Refrigerant Detection System | R-454B | Bleed HP-A/C TXV | 1/4 | 2 | 800 | 108 | 208/240 V, 60 Hz, 1 Ph | 10kW | 40VA, Class 2 | 3/4 | 3/8 | 8 | Cased
CE2504CCHP101UR | Sofit mount Series | ECM Constant Torque Motor | Horizontal | 04C | Bleed HP-A/C TXV (R-454B) | 25 | Pull Disconnect | 10kW | 208/240 V, 60 Hz, 1 ph. (ECM only) | Refrigerant Detection System | R-454B | Bleed HP-A/C TXV | 1/4 | 2 | 800 | 73 | 208/240 V, 60 Hz, 1 Ph | 10kW | 40VA, Class 2 | 3/4 | 3/8 | 8 | Uncased
CE2505C1HS001CR | Sofit mount Series | ECM Constant Torque Motor | Horizontal | 05C | Piston (R-454B & R-32) | 25 | Stripped Wire | none | 208/240 V, 60 Hz, 1 ph. (ECM only) | Refrigerant Detection System | R-454B | Piston | 1/4 | 2 | 800 | 108 | 208/240 V, 60 Hz, 1 Ph | 10kW | 40VA, Class 2 | 3/4 | 3/8 | 8 | Cased
CE2505C1HS001UR | Sofit mount Series | ECM Constant Torque Motor | Horizontal | 05C | Piston (R-454B & R-32) | 25 | Stripped Wire | none | 208/240 V, 60 Hz, 1 ph. (ECM only) | Refrigerant Detection System | R-454B | Piston | 1/4 | 2 | 800 | 73 | 208/240 V, 60 Hz, 1 Ph | 10kW | 40VA, Class 2 | 3/4 | 3/8 | 8 | Uncased
CE2505C1HP001CR | Sofit mount Series | ECM Constant Torque Motor | Horizontal | 05C | Piston (R-454B & R-32) | 25 | Pull Disconnect | none | 208/240 V, 60 Hz, 1 ph. (ECM only) | Refrigerant Detection System | R-454B | Piston | 1/4 | 2 | 800 | 108 | 208/240 V, 60 Hz, 1 Ph | 10kW | 40VA, Class 2 | 3/4 | 3/8 | 8 | Cased
CE2505C1HP001UR | Sofit mount Series | ECM Constant Torque Motor | Horizontal | 05C | Piston (R-454B & R-32) | 25 | Pull Disconnect | none | 208/240 V, 60 Hz, 1 ph. (ECM only) | Refrigerant Detection System | R-454B | Piston | 1/4 | 2 | 800 | 73 | 208/240 V, 60 Hz, 1 Ph | 10kW | 40VA, Class 2 | 3/4 | 3/8 | 8 | Uncased
CE2505C1HP051CR | Sofit mount Series | ECM Constant Torque Motor | Horizontal | 05C | Piston (R-454B & R-32) | 25 | Pull Disconnect | 5kW | 208/240 V, 60 Hz, 1 ph. (ECM only) | Refrigerant Detection System | R-454B | Piston | 1/4 | 2 | 800 | 108 | 208/240 V, 60 Hz, 1 Ph | 10kW | 40VA, Class 2 | 3/4 | 3/8 | 8 | Cased
CE2505C1HP051UR | Sofit mount Series | ECM Constant Torque Motor | Horizontal | 05C | Piston (R-454B & R-32) | 25 | Pull Disconnect | 5kW | 208/240 V, 60 Hz, 1 ph. (ECM only) | Refrigerant Detection System | R-454B | Piston | 1/4 | 2 | 800 | 73 | 208/240 V, 60 Hz, 1 Ph | 10kW | 40VA, Class 2 | 3/4 | 3/8 | 8 | Uncased
CE2505C1HP061CR | Sofit mount Series | ECM Constant Torque Motor | Horizontal | 05C | Piston (R-454B & R-32) | 25 | Pull Disconnect | 6kW | 208/240 V, 60 Hz, 1 ph. (ECM only) | Refrigerant Detection System | R-454B | Piston | 1/4 | 2 | 800 | 108 | 208/240 V, 60 Hz, 1 Ph | 10kW | 40VA, Class 2 | 3/4 | 3/8 | 8 | Cased
CE2505C1HP061UR | Sofit mount Series | ECM Constant Torque Motor | Horizontal | 05C | Piston (R-454B & R-32) | 25 | Pull Disconnect | 6kW | 208/240 V, 60 Hz, 1 ph. (ECM only) | Refrigerant Detection System | R-454B | Piston | 1/4 | 2 | 800 | 73 | 208/240 V, 60 Hz, 1 Ph | 10kW | 40VA, Class 2 | 3/4 | 3/8 | 8 | Uncased
CE2505C1HP081CR | Sofit mount Series | ECM Constant Torque Motor | Horizontal | 05C | Piston (R-454B & R-32) | 25 | Pull Disconnect | 8kW | 208/240 V, 60 Hz, 1 ph. (ECM only) | Refrigerant Detection System | R-454B | Piston | 1/4 | 2 | 800 | 108 | 208/240 V, 60 Hz, 1 Ph | 10kW | 40VA, Class 2 | 3/4 | 3/8 | 8 | Cased
CE2505C1HP081UR | Sofit mount Series | ECM Constant Torque Motor | Horizontal | 05C | Piston (R-454B & R-32) | 25 | Pull Disconnect | 8kW | 208/240 V, 60 Hz, 1 ph. (ECM only) | Refrigerant Detection System | R-454B | Piston | 1/4 | 2 | 800 | 73 | 208/240 V, 60 Hz, 1 Ph | 10kW | 40VA, Class 2 | 3/4 | 3/8 | 8 | Uncased
CE2505C1HP101CR | Sofit mount Series | ECM Constant Torque Motor | Horizontal | 05C | Piston (R-454B & R-32) | 25 | Pull Disconnect | 10kW | 208/240 V, 60 Hz, 1 ph. (ECM only) | Refrigerant Detection System | R-454B | Piston | 1/4 | 2 | 800 | 108 | 208/240 V, 60 Hz, 1 Ph | 10kW | 40VA, Class 2 | 3/4 | 3/8 | 8 | Cased
CE2505C1HP101UR | Sofit mount Series | ECM Constant Torque Motor | Horizontal | 05C | Piston (R-454B & R-32) | 25 | Pull Disconnect | 10kW | 208/240 V, 60 Hz, 1 ph. (ECM only) | Refrigerant Detection System | R-454B | Piston | 1/4 | 2 | 800 | 73 | 208/240 V, 60 Hz, 1 Ph | 10kW | 40VA, Class 2 | 3/4 | 3/8 | 8 | Uncased
CE2505CAHS001CR | Sofit mount Series | ECM Constant Torque Motor | Horizontal | 05C | Non-bleed HP-A/C TXV (R-454B) | 25 | Stripped Wire | none | 208/240 V, 60 Hz, 1 ph. (ECM only) | Refrigerant Detection System | R-454B | Non-bleed HP-A/C TXV | 1/4 | 2 | 800 | 108 | 208/240 V, 60 Hz, 1 Ph | 10kW | 40VA, Class 2 | 3/4 | 3/8 | 8 | Cased
CE2505CAHS001UR | Sofit mount Series | ECM Constant Torque Motor | Horizontal | 05C | Non-bleed HP-A/C TXV (R-454B) | 25 | Stripped Wire | none | 208/240 V, 60 Hz, 1 ph. (ECM only) | Refrigerant Detection System | R-454B | Non-bleed HP-A/C TXV | 1/4 | 2 | 800 | 73 | 208/240 V, 60 Hz, 1 Ph | 10kW | 40VA, Class 2 | 3/4 | 3/8 | 8 | Uncased
CE2505CAHP001CR | Sofit mount Series | ECM Constant Torque Motor | Horizontal | 05C | Non-bleed HP-A/C TXV (R-454B) | 25 | Pull Disconnect | none | 208/240 V, 60 Hz, 1 ph. (ECM only) | Refrigerant Detection System | R-454B | Non-bleed HP-A/C TXV | 1/4 | 2 | 800 | 108 | 208/240 V, 60 Hz, 1 Ph | 10kW | 40VA, Class 2 | 3/4 | 3/8 | 8 | Cased
CE2505CAHP001UR | Sofit mount Series | ECM Constant Torque Motor | Horizontal | 05C | Non-bleed HP-A/C TXV (R-454B) | 25 | Pull Disconnect | none | 208/240 V, 60 Hz, 1 ph. (ECM only) | Refrigerant Detection System | R-454B | Non-bleed HP-A/C TXV | 1/4 | 2 | 800 | 73 | 208/240 V, 60 Hz, 1 Ph | 10kW | 40VA, Class 2 | 3/4 | 3/8 | 8 | Uncased
CE2505CAHP051CR | Sofit mount Series | ECM Constant Torque Motor | Horizontal | 05C | Non-bleed HP-A/C TXV (R-454B) | 25 | Pull Disconnect | 5kW | 208/240 V, 60 Hz, 1 ph. (ECM only) | Refrigerant Detection System | R-454B | Non-bleed HP-A/C TXV | 1/4 | 2 | 800 | 108 | 208/240 V, 60 Hz, 1 Ph | 10kW | 40VA, Class 2 | 3/4 | 3/8 | 8 | Cased
CE2505CAHP051UR | Sofit mount Series | ECM Constant Torque Motor | Horizontal | 05C | Non-bleed HP-A/C TXV (R-454B) | 25 | Pull Disconnect | 5kW | 208/240 V, 60 Hz, 1 ph. (ECM only) | Refrigerant Detection System | R-454B | Non-bleed HP-A/C TXV | 1/4 | 2 | 800 | 73 | 208/240 V, 60 Hz, 1 Ph | 10kW | 40VA, Class 2 | 3/4 | 3/8 | 8 | Uncased
CE2505CAHP061CR | Sofit mount Series | ECM Constant Torque Motor | Horizontal | 05C | Non-bleed HP-A/C TXV (R-454B) | 25 | Pull Disconnect | 6kW | 208/240 V, 60 Hz, 1 ph. (ECM only) | Refrigerant Detection System | R-454B | Non-bleed HP-A/C TXV | 1/4 | 2 | 800 | 108 | 208/240 V, 60 Hz, 1 Ph | 10kW | 40VA, Class 2 | 3/4 | 3/8 | 8 | Cased
CE2505CAHP061UR | Sofit mount Series | ECM Constant Torque Motor | Horizontal | 05C | Non-bleed HP-A/C TXV (R-454B) | 25 | Pull Disconnect | 6kW | 208/240 V, 60 Hz, 1 ph. (ECM only) | Refrigerant Detection System | R-454B | Non-bleed HP-A/C TXV | 1/4 | 2 | 800 | 73 | 208/240 V, 60 Hz, 1 Ph | 10kW | 40VA, Class 2 | 3/4 | 3/8 | 8 | Uncased
CE2505CAHP081CR | Sofit mount Series | ECM Constant Torque Motor | Horizontal | 05C | Non-bleed HP-A/C TXV (R-454B) | 25 | Pull Disconnect | 8kW | 208/240 V, 60 Hz, 1 ph. (ECM only) | Refrigerant Detection System | R-454B | Non-bleed HP-A/C TXV | 1/4 | 2 | 800 | 108 | 208/240 V, 60 Hz, 1 Ph | 10kW | 40VA, Class 2 | 3/4 | 3/8 | 8 | Cased
CE2505CAHP081UR | Sofit mount Series | ECM Constant Torque Motor | Horizontal | 05C | Non-bleed HP-A/C TXV (R-454B) | 25 | Pull Disconnect | 8kW | 208/240 V, 60 Hz, 1 ph. (ECM only) | Refrigerant Detection System | R-454B | Non-bleed HP-A/C TXV | 1/4 | 2 | 800 | 73 | 208/240 V, 60 Hz, 1 Ph | 10kW | 40VA, Class 2 | 3/4 | 3/8 | 8 | Uncased
CE2505CAHP101CR | Sofit mount Series | ECM Constant Torque Motor | Horizontal | 05C | Non-bleed HP-A/C TXV (R-454B) | 25 | Pull Disconnect | 10kW | 208/240 V, 60 Hz, 1 ph. (ECM only) | Refrigerant Detection System | R-454B | Non-bleed HP-A/C TXV | 1/4 | 2 | 800 | 108 | 208/240 V, 60 Hz, 1 Ph | 10kW | 40VA, Class 2 | 3/4 | 3/8 | 8 | Cased
CE2505CAHP101UR | Sofit mount Series | ECM Constant Torque Motor | Horizontal | 05C | Non-bleed HP-A/C TXV (R-454B) | 25 | Pull Disconnect | 10kW | 208/240 V, 60 Hz, 1 ph. (ECM only) | Refrigerant Detection System | R-454B | Non-bleed HP-A/C TXV | 1/4 | 2 | 800 | 73 | 208/240 V, 60 Hz, 1 Ph | 10kW | 40VA, Class 2 | 3/4 | 3/8 | 8 | Uncased
CE2505CBHS001CR | Sofit mount Series | ECM Constant Torque Motor | Horizontal | 05C | Non-bleed HP-A/C TXV (R-32) | 25 | Stripped Wire | none | 208/240 V, 60 Hz, 1 ph. (ECM only) | Refrigerant Detection System | R-32 | Non-bleed HP-A/C TXV | 1/4 | 2 | 800 | 108 | 208/240 V, 60 Hz, 1 Ph | 10kW | 40VA, Class 2 | 3/4 | 3/8 | 8 | Cased
CE2505CBHS001UR | Sofit mount Series | ECM Constant Torque Motor | Horizontal | 05C | Non-bleed HP-A/C TXV (R-32) | 25 | Stripped Wire | none | 208/240 V, 60 Hz, 1 ph. (ECM only) | Refrigerant Detection System | R-32 | Non-bleed HP-A/C TXV | 1/4 | 2 | 800 | 73 | 208/240 V, 60 Hz, 1 Ph | 10kW | 40VA, Class 2 | 3/4 | 3/8 | 8 | Uncased
CE2505CBHP001CR | Sofit mount Series | ECM Constant Torque Motor | Horizontal | 05C | Non-bleed HP-A/C TXV (R-32) | 25 | Pull Disconnect | none | 208/240 V, 60 Hz, 1 ph. (ECM only) | Refrigerant Detection System | R-32 | Non-bleed HP-A/C TXV | 1/4 | 2 | 800 | 108 | 208/240 V, 60 Hz, 1 Ph | 10kW | 40VA, Class 2 | 3/4 | 3/8 | 8 | Cased
CE2505CBHP001UR | Sofit mount Series | ECM Constant Torque Motor | Horizontal | 05C | Non-bleed HP-A/C TXV (R-32) | 25 | Pull Disconnect | none | 208/240 V, 60 Hz, 1 ph. (ECM only) | Refrigerant Detection System | R-32 | Non-bleed HP-A/C TXV | 1/4 | 2 | 800 | 73 | 208/240 V, 60 Hz, 1 Ph | 10kW | 40VA, Class 2 | 3/4 | 3/8 | 8 | Uncased
CE2505CBHP051CR | Sofit mount Series | ECM Constant Torque Motor | Horizontal | 05C | Non-bleed HP-A/C TXV (R-32) | 25 | Pull Disconnect | 5kW | 208/240 V, 60 Hz, 1 ph. (ECM only) | Refrigerant Detection System | R-32 | Non-bleed HP-A/C TXV | 1/4 | 2 | 800 | 108 | 208/240 V, 60 Hz, 1 Ph | 10kW | 40VA, Class 2 | 3/4 | 3/8 | 8 | Cased
CE2505CBHP051UR | Sofit mount Series | ECM Constant Torque Motor | Horizontal | 05C | Non-bleed HP-A/C TXV (R-32) | 25 | Pull Disconnect | 5kW | 208/240 V, 60 Hz, 1 ph. (ECM only) | Refrigerant Detection System | R-32 | Non-bleed HP-A/C TXV | 1/4 | 2 | 800 | 73 | 208/240 V, 60 Hz, 1 Ph | 10kW | 40VA, Class 2 | 3/4 | 3/8 | 8 | Uncased
CE2505CBHP061CR | Sofit mount Series | ECM Constant Torque Motor | Horizontal | 05C | Non-bleed HP-A/C TXV (R-32) | 25 | Pull Disconnect | 6kW | 208/240 V, 60 Hz, 1 ph. (ECM only) | Refrigerant Detection System | R-32 | Non-bleed HP-A/C TXV | 1/4 | 2 | 800 | 108 | 208/240 V, 60 Hz, 1 Ph | 10kW | 40VA, Class 2 | 3/4 | 3/8 | 8 | Cased
CE2505CBHP061UR | Sofit mount Series | ECM Constant Torque Motor | Horizontal | 05C | Non-bleed HP-A/C TXV (R-32) | 25 | Pull Disconnect | 6kW | 208/240 V, 60 Hz, 1 ph. (ECM only) | Refrigerant Detection System | R-32 | Non-bleed HP-A/C TXV | 1/4 | 2 | 800 | 73 | 208/240 V, 60 Hz, 1 Ph | 10kW | 40VA, Class 2 | 3/4 | 3/8 | 8 | Uncased
CE2505CBHP081CR | Sofit mount Series | ECM Constant Torque Motor | Horizontal | 05C | Non-bleed HP-A/C TXV (R-32) | 25 | Pull Disconnect | 8kW | 208/240 V, 60 Hz, 1 ph. (ECM only) | Refrigerant Detection System | R-32 | Non-bleed HP-A/C TXV | 1/4 | 2 | 800 | 108 | 208/240 V, 60 Hz, 1 Ph | 10kW | 40VA, Class 2 | 3/4 | 3/8 | 8 | Cased
CE2505CBHP081UR | Sofit mount Series | ECM Constant Torque Motor | Horizontal | 05C | Non-bleed HP-A/C TXV (R-32) | 25 | Pull Disconnect | 8kW | 208/240 V, 60 Hz, 1 ph. (ECM only) | Refrigerant Detection System | R-32 | Non-bleed HP-A/C TXV | 1/4 | 2 | 800 | 73 | 208/240 V, 60 Hz, 1 Ph | 10kW | 40VA, Class 2 | 3/4 | 3/8 | 8 | Uncased
CE2505CBHP101CR | Sofit mount Series | ECM Constant Torque Motor | Horizontal | 05C | Non-bleed HP-A/C TXV (R-32) | 25 | Pull Disconnect | 10kW | 208/240 V, 60 Hz, 1 ph. (ECM only) | Refrigerant Detection System | R-32 | Non-bleed HP-A/C TXV | 1/4 | 2 | 800 | 108 | 208/240 V, 60 Hz, 1 Ph | 10kW | 40VA, Class 2 | 3/4 | 3/8 | 8 | Cased
CE2505CBHP101UR | Sofit mount Series | ECM Constant Torque Motor | Horizontal | 05C | Non-bleed HP-A/C TXV (R-32) | 25 | Pull Disconnect | 10kW | 208/240 V, 60 Hz, 1 ph. (ECM only) | Refrigerant Detection System | R-32 | Non-bleed HP-A/C TXV | 1/4 | 2 | 800 | 73 | 208/240 V, 60 Hz, 1 Ph | 10kW | 40VA, Class 2 | 3/4 | 3/8 | 8 | Uncased
CE2505CCHS001CR | Sofit mount Series | ECM Constant Torque Motor | Horizontal | 05C | Bleed HP-A/C TXV (R-454B) | 25 | Stripped Wire | none | 208/240 V, 60 Hz, 1 ph. (ECM only) | Refrigerant Detection System | R-454B | Bleed HP-A/C TXV | 1/4 | 2 | 800 | 108 | 208/240 V, 60 Hz, 1 Ph | 10kW | 40VA, Class 2 | 3/4 | 3/8 | 8 | Cased
CE2505CCHS001UR | Sofit mount Series | ECM Constant Torque Motor | Horizontal | 05C | Bleed HP-A/C TXV (R-454B) | 25 | Stripped Wire | none | 208/240 V, 60 Hz, 1 ph. (ECM only) | Refrigerant Detection System | R-454B | Bleed HP-A/C TXV | 1/4 | 2 | 800 | 73 | 208/240 V, 60 Hz, 1 Ph | 10kW | 40VA, Class 2 | 3/4 | 3/8 | 8 | Uncased
CE2505CCHP001CR | Sofit mount Series | ECM Constant Torque Motor | Horizontal | 05C | Bleed HP-A/C TXV (R-454B) | 25 | Pull Disconnect | none | 208/240 V, 60 Hz, 1 ph. (ECM only) | Refrigerant Detection System | R-454B | Bleed HP-A/C TXV | 1/4 | 2 | 800 | 108 | 208/240 V, 60 Hz, 1 Ph | 10kW | 40VA, Class 2 | 3/4 | 3/8 | 8 | Cased
CE2505CCHP001UR | Sofit mount Series | ECM Constant Torque Motor | Horizontal | 05C | Bleed HP-A/C TXV (R-454B) | 25 | Pull Disconnect | none | 208/240 V, 60 Hz, 1 ph. (ECM only) | Refrigerant Detection System | R-454B | Bleed HP-A/C TXV | 1/4 | 2 | 800 | 73 | 208/240 V, 60 Hz, 1 Ph | 10kW | 40VA, Class 2 | 3/4 | 3/8 | 8 | Uncased
CE2505CCHP051CR | Sofit mount Series | ECM Constant Torque Motor | Horizontal | 05C | Bleed HP-A/C TXV (R-454B) | 25 | Pull Disconnect | 5kW | 208/240 V, 60 Hz, 1 ph. (ECM only) | Refrigerant Detection System | R-454B | Bleed HP-A/C TXV | 1/4 | 2 | 800 | 108 | 208/240 V, 60 Hz, 1 Ph | 10kW | 40VA, Class 2 | 3/4 | 3/8 | 8 | Cased
CE2505CCHP051UR | Sofit mount Series | ECM Constant Torque Motor | Horizontal | 05C | Bleed HP-A/C TXV (R-454B) | 25 | Pull Disconnect | 5kW | 208/240 V, 60 Hz, 1 ph. (ECM only) | Refrigerant Detection System | R-454B | Bleed HP-A/C TXV | 1/4 | 2 | 800 | 73 | 208/240 V, 60 Hz, 1 Ph | 10kW | 40VA, Class 2 | 3/4 | 3/8 | 8 | Uncased
CE2505CCHP061CR | Sofit mount Series | ECM Constant Torque Motor | Horizontal | 05C | Bleed HP-A/C TXV (R-454B) | 25 | Pull Disconnect | 6kW | 208/240 V, 60 Hz, 1 ph. (ECM only) | Refrigerant Detection System | R-454B | Bleed HP-A/C TXV | 1/4 | 2 | 800 | 108 | 208/240 V, 60 Hz, 1 Ph | 10kW | 40VA, Class 2 | 3/4 | 3/8 | 8 | Cased
CE2505CCHP061UR | Sofit mount Series | ECM Constant Torque Motor | Horizontal | 05C | Bleed HP-A/C TXV (R-454B) | 25 | Pull Disconnect | 6kW | 208/240 V, 60 Hz, 1 ph. (ECM only) | Refrigerant Detection System | R-454B | Bleed HP-A/C TXV | 1/4 | 2 | 800 | 73 | 208/240 V, 60 Hz, 1 Ph | 10kW | 40VA, Class 2 | 3/4 | 3/8 | 8 | Uncased
CE2505CCHP081CR | Sofit mount Series | ECM Constant Torque Motor | Horizontal | 05C | Bleed HP-A/C TXV (R-454B) | 25 | Pull Disconnect | 8kW | 208/240 V, 60 Hz, 1 ph. (ECM only) | Refrigerant Detection System | R-454B | Bleed HP-A/C TXV | 1/4 | 2 | 800 | 108 | 208/240 V, 60 Hz, 1 Ph | 10kW | 40VA, Class 2 | 3/4 | 3/8 | 8 | Cased
CE2505CCHP081UR | Sofit mount Series | ECM Constant Torque Motor | Horizontal | 05C | Bleed HP-A/C TXV (R-454B) | 25 | Pull Disconnect | 8kW | 208/240 V, 60 Hz, 1 ph. (ECM only) | Refrigerant Detection System | R-454B | Bleed HP-A/C TXV | 1/4 | 2 | 800 | 73 | 208/240 V, 60 Hz, 1 Ph | 10kW | 40VA, Class 2 | 3/4 | 3/8 | 8 | Uncased
CE2505CCHP101CR | Sofit mount Series | ECM Constant Torque Motor | Horizontal | 05C | Bleed HP-A/C TXV (R-454B) | 25 | Pull Disconnect | 10kW | 208/240 V, 60 Hz, 1 ph. (ECM only) | Refrigerant Detection System | R-454B | Bleed HP-A/C TXV | 1/4 | 2 | 800 | 108 | 208/240 V, 60 Hz, 1 Ph | 10kW | 40VA, Class 2 | 3/4 | 3/8 | 8 | Cased
CE2505CCHP101UR | Sofit mount Series | ECM Constant Torque Motor | Horizontal | 05C | Bleed HP-A/C TXV (R-454B) | 25 | Pull Disconnect | 10kW | 208/240 V, 60 Hz, 1 ph. (ECM only) | Refrigerant Detection System | R-454B | Bleed HP-A/C TXV | 1/4 | 2 | 800 | 73 | 208/240 V, 60 Hz, 1 Ph | 10kW | 40VA, Class 2 | 3/4 | 3/8 | 8 | Uncased
CE2501A1HS001CR | Sofit mount Series | ECM Constant Torque Motor | Horizontal | 01A | Piston (R-454B & R-32) | 25 | Stripped Wire | none | 208/240 V, 60 Hz, 1 ph. (ECM only) | Refrigerant Detection System | R-454B | Piston | 1/4 | 2 | 800 | 108 | 208/240 V, 60 Hz, 1 Ph | 10kW | 40VA, Class 2 | 3/4 | 3/8 | 8 | Cased
CE2501A1HS001UR | Sofit mount Series | ECM Constant Torque Motor | Horizontal | 01A | Piston (R-454B & R-32) | 25 | Stripped Wire | none | 208/240 V, 60 Hz, 1 ph. (ECM only) | Refrigerant Detection System | R-454B | Piston | 1/4 | 2 | 800 | 73 | 208/240 V, 60 Hz, 1 Ph | 10kW | 40VA, Class 2 | 3/4 | 3/8 | 8 | Uncased
CE2501A1HP001CR | Sofit mount Series | ECM Constant Torque Motor | Horizontal | 01A | Piston (R-454B & R-32) | 25 | Pull Disconnect | none | 208/240 V, 60 Hz, 1 ph. (ECM only) | Refrigerant Detection System | R-454B | Piston | 1/4 | 2 | 800 | 108 | 208/240 V, 60 Hz, 1 Ph | 10kW | 40VA, Class 2 | 3/4 | 3/8 | 8 | Cased
CE2501A1HP001UR | Sofit mount Series | ECM Constant Torque Motor | Horizontal | 01A | Piston (R-454B & R-32) | 25 | Pull Disconnect | none | 208/240 V, 60 Hz, 1 ph. (ECM only) | Refrigerant Detection System | R-454B | Piston | 1/4 | 2 | 800 | 73 | 208/240 V, 60 Hz, 1 Ph | 10kW | 40VA, Class 2 | 3/4 | 3/8 | 8 | Uncased
CE2501A1HP051CR | Sofit mount Series | ECM Constant Torque Motor | Horizontal | 01A | Piston (R-454B & R-32) | 25 | Pull Disconnect | 5kW | 208/240 V, 60 Hz, 1 ph. (ECM only) | Refrigerant Detection System | R-454B | Piston | 1/4 | 2 | 800 | 108 | 208/240 V, 60 Hz, 1 Ph | 10kW | 40VA, Class 2 | 3/4 | 3/8 | 8 | Cased
CE2501A1HP051UR | Sofit mount Series | ECM Constant Torque Motor | Horizontal | 01A | Piston (R-454B & R-32) | 25 | Pull Disconnect | 5kW | 208/240 V, 60 Hz, 1 ph. (ECM only) | Refrigerant Detection System | R-454B | Piston | 1/4 | 2 | 800 | 73 | 208/240 V, 60 Hz, 1 Ph | 10kW | 40VA, Class 2 | 3/4 | 3/8 | 8 | Uncased
CE2501A1HP061CR | Sofit mount Series | ECM Constant Torque Motor | Horizontal | 01A | Piston (R-454B & R-32) | 25 | Pull Disconnect | 6kW | 208/240 V, 60 Hz, 1 ph. (ECM only) | Refrigerant Detection System | R-454B | Piston | 1/4 | 2 | 800 | 108 | 208/240 V, 60 Hz, 1 Ph | 10kW | 40VA, Class 2 | 3/4 | 3/8 | 8 | Cased
CE2501A1HP061UR | Sofit mount Series | ECM Constant Torque Motor | Horizontal | 01A | Piston (R-454B & R-32) | 25 | Pull Disconnect | 6kW | 208/240 V, 60 Hz, 1 ph. (ECM only) | Refrigerant Detection System | R-454B | Piston | 1/4 | 2 | 800 | 73 | 208/240 V, 60 Hz, 1 Ph | 10kW | 40VA, Class 2 | 3/4 | 3/8 | 8 | Uncased
CE2501A1HP081CR | Sofit mount Series | ECM Constant Torque Motor | Horizontal | 01A | Piston (R-454B & R-32) | 25 | Pull Disconnect | 8kW | 208/240 V, 60 Hz, 1 ph. (ECM only) | Refrigerant Detection System | R-454B | Piston | 1/4 | 2 | 800 | 108 | 208/240 V, 60 Hz, 1 Ph | 10kW | 40VA, Class 2 | 3/4 | 3/8 | 8 | Cased
CE2501A1HP081UR | Sofit mount Series | ECM Constant Torque Motor | Horizontal | 01A | Piston (R-454B & R-32) | 25 | Pull Disconnect | 8kW | 208/240 V, 60 Hz, 1 ph. (ECM only) | Refrigerant Detection System | R-454B | Piston | 1/4 | 2 | 800 | 73 | 208/240 V, 60 Hz, 1 Ph | 10kW | 40VA, Class 2 | 3/4 | 3/8 | 8 | Uncased
CE2501A1HP101CR | Sofit mount Series | ECM Constant Torque Motor | Horizontal | 01A | Piston (R-454B & R-32) | 25 | Pull Disconnect | 10kW | 208/240 V, 60 Hz, 1 ph. (ECM only) | Refrigerant Detection System | R-454B | Piston | 1/4 | 2 | 800 | 108 | 208/240 V, 60 Hz, 1 Ph | 10kW | 40VA, Class 2 | 3/4 | 3/8 | 8 | Cased
CE2501A1HP101UR | Sofit mount Series | ECM Constant Torque Motor | Horizontal | 01A | Piston (R-454B & R-32) | 25 | Pull Disconnect | 10kW | 208/240 V, 60 Hz, 1 ph. (ECM only) | Refrigerant Detection System | R-454B | Piston | 1/4 | 2 | 800 | 73 | 208/240 V, 60 Hz, 1 Ph | 10kW | 40VA, Class 2 | 3/4 | 3/8 | 8 | Uncased
CE2501AAHS001CR | Sofit mount Series | ECM Constant Torque Motor | Horizontal | 01A | Non-bleed HP-A/C TXV (R-454B) | 25 | Stripped Wire | none | 208/240 V, 60 Hz, 1 ph. (ECM only) | Refrigerant Detection System | R-454B | Non-bleed HP-A/C TXV | 1/4 | 2 | 800 | 108 | 208/240 V, 60 Hz, 1 Ph | 10kW | 40VA, Class 2 | 3/4 | 3/8 | 8 | Cased
CE2501AAHS001UR | Sofit mount Series | ECM Constant Torque Motor | Horizontal | 01A | Non-bleed HP-A/C TXV (R-454B) | 25 | Stripped Wire | none | 208/240 V, 60 Hz, 1 ph. (ECM only) | Refrigerant Detection System | R-454B | Non-bleed HP-A/C TXV | 1/4 | 2 | 800 | 73 | 208/240 V, 60 Hz, 1 Ph | 10kW | 40VA, Class 2 | 3/4 | 3/8 | 8 | Uncased
CE2501AAHP001CR | Sofit mount Series | ECM Constant Torque Motor | Horizontal | 01A | Non-bleed HP-A/C TXV (R-454B) | 25 | Pull Disconnect | none | 208/240 V, 60 Hz, 1 ph. (ECM only) | Refrigerant Detection System | R-454B | Non-bleed HP-A/C TXV | 1/4 | 2 | 800 | 108 | 208/240 V, 60 Hz, 1 Ph | 10kW | 40VA, Class 2 | 3/4 | 3/8 | 8 | Cased
CE2501AAHP001UR | Sofit mount Series | ECM Constant Torque Motor | Horizontal | 01A | Non-bleed HP-A/C TXV (R-454B) | 25 | Pull Disconnect | none | 208/240 V, 60 Hz, 1 ph. (ECM only) | Refrigerant Detection System | R-454B | Non-bleed HP-A/C TXV | 1/4 | 2 | 800 | 73 | 208/240 V, 60 Hz, 1 Ph | 10kW | 40VA, Class 2 | 3/4 | 3/8 | 8 | Uncased
CE2501AAHP051CR | Sofit mount Series | ECM Constant Torque Motor | Horizontal | 01A | Non-bleed HP-A/C TXV (R-454B) | 25 | Pull Disconnect | 5kW | 208/240 V, 60 Hz, 1 ph. (ECM only) | Refrigerant Detection System | R-454B | Non-bleed HP-A/C TXV | 1/4 | 2 | 800 | 108 | 208/240 V, 60 Hz, 1 Ph | 10kW | 40VA, Class 2 | 3/4 | 3/8 | 8 | Cased
CE2501AAHP051UR | Sofit mount Series | ECM Constant Torque Motor | Horizontal | 01A | Non-bleed HP-A/C TXV (R-454B) | 25 | Pull Disconnect | 5kW | 208/240 V, 60 Hz, 1 ph. (ECM only) | Refrigerant Detection System | R-454B | Non-bleed HP-A/C TXV | 1/4 | 2 | 800 | 73 | 208/240 V, 60 Hz, 1 Ph | 10kW | 40VA, Class 2 | 3/4 | 3/8 | 8 | Uncased
CE2501AAHP061CR | Sofit mount Series | ECM Constant Torque Motor | Horizontal | 01A | Non-bleed HP-A/C TXV (R-454B) | 25 | Pull Disconnect | 6kW | 208/240 V, 60 Hz, 1 ph. (ECM only) | Refrigerant Detection System | R-454B | Non-bleed HP-A/C TXV | 1/4 | 2 | 800 | 108 | 208/240 V, 60 Hz, 1 Ph | 10kW | 40VA, Class 2 | 3/4 | 3/8 | 8 | Cased
CE2501AAHP061UR | Sofit mount Series | ECM Constant Torque Motor | Horizontal | 01A | Non-bleed HP-A/C TXV (R-454B) | 25 | Pull Disconnect | 6kW | 208/240 V, 60 Hz, 1 ph. (ECM only) | Refrigerant Detection System | R-454B | Non-bleed HP-A/C TXV | 1/4 | 2 | 800 | 73 | 208/240 V, 60 Hz, 1 Ph | 10kW | 40VA, Class 2 | 3/4 | 3/8 | 8 | Uncased
CE2501AAHP081CR | Sofit mount Series | ECM Constant Torque Motor | Horizontal | 01A | Non-bleed HP-A/C TXV (R-454B) | 25 | Pull Disconnect | 8kW | 208/240 V, 60 Hz, 1 ph. (ECM only) | Refrigerant Detection System | R-454B | Non-bleed HP-A/C TXV | 1/4 | 2 | 800 | 108 | 208/240 V, 60 Hz, 1 Ph | 10kW | 40VA, Class 2 | 3/4 | 3/8 | 8 | Cased
CE2501AAHP081UR | Sofit mount Series | ECM Constant Torque Motor | Horizontal | 01A | Non-bleed HP-A/C TXV (R-454B) | 25 | Pull Disconnect | 8kW | 208/240 V, 60 Hz, 1 ph. (ECM only) | Refrigerant Detection System | R-454B | Non-bleed HP-A/C TXV | 1/4 | 2 | 800 | 73 | 208/240 V, 60 Hz, 1 Ph | 10kW | 40VA, Class 2 | 3/4 | 3/8 | 8 | Uncased
CE2501AAHP101CR | Sofit mount Series | ECM Constant Torque Motor | Horizontal | 01A | Non-bleed HP-A/C TXV (R-454B) | 25 | Pull Disconnect | 10kW | 208/240 V, 60 Hz, 1 ph. (ECM only) | Refrigerant Detection System | R-454B | Non-bleed HP-A/C TXV | 1/4 | 2 | 800 | 108 | 208/240 V, 60 Hz, 1 Ph | 10kW | 40VA, Class 2 | 3/4 | 3/8 | 8 | Cased
CE2501AAHP101UR | Sofit mount Series | ECM Constant Torque Motor | Horizontal | 01A | Non-bleed HP-A/C TXV (R-454B) | 25 | Pull Disconnect | 10kW | 208/240 V, 60 Hz, 1 ph. (ECM only) | Refrigerant Detection System | R-454B | Non-bleed HP-A/C TXV | 1/4 | 2 | 800 | 73 | 208/240 V, 60 Hz, 1 Ph | 10kW | 40VA, Class 2 | 3/4 | 3/8 | 8 | Uncased
CE2501ABHS001CR | Sofit mount Series | ECM Constant Torque Motor | Horizontal | 01A | Non-bleed HP-A/C TXV (R-32) | 25 | Stripped Wire | none | 208/240 V, 60 Hz, 1 ph. (ECM only) | Refrigerant Detection System | R-32 | Non-bleed HP-A/C TXV | 1/4 | 2 | 800 | 108 | 208/240 V, 60 Hz, 1 Ph | 10kW | 40VA, Class 2 | 3/4 | 3/8 | 8 | Cased
CE2501ABHS001UR | Sofit mount Series | ECM Constant Torque Motor | Horizontal | 01A | Non-bleed HP-A/C TXV (R-32) | 25 | Stripped Wire | none | 208/240 V, 60 Hz, 1 ph. (ECM only) | Refrigerant Detection System | R-32 | Non-bleed HP-A/C TXV | 1/4 | 2 | 800 | 73 | 208/240 V, 60 Hz, 1 Ph | 10kW | 40VA, Class 2 | 3/4 | 3/8 | 8 | Uncased
CE2501ABHP001CR | Sofit mount Series | ECM Constant Torque Motor | Horizontal | 01A | Non-bleed HP-A/C TXV (R-32) | 25 | Pull Disconnect | none | 208/240 V, 60 Hz, 1 ph. (ECM only) | Refrigerant Detection System | R-32 | Non-bleed HP-A/C TXV | 1/4 | 2 | 800 | 108 | 208/240 V, 60 Hz, 1 Ph | 10kW | 40VA, Class 2 | 3/4 | 3/8 | 8 | Cased
CE2501ABHP001UR | Sofit mount Series | ECM Constant Torque Motor | Horizontal | 01A | Non-bleed HP-A/C TXV (R-32) | 25 | Pull Disconnect | none | 208/240 V, 60 Hz, 1 ph. (ECM only) | Refrigerant Detection System | R-32 | Non-bleed HP-A/C TXV | 1/4 | 2 | 800 | 73 | 208/240 V, 60 Hz, 1 Ph | 10kW | 40VA, Class 2 | 3/4 | 3/8 | 8 | Uncased
CE2501ABHP051CR | Sofit mount Series | ECM Constant Torque Motor | Horizontal | 01A | Non-bleed HP-A/C TXV (R-32) | 25 | Pull Disconnect | 5kW | 208/240 V, 60 Hz, 1 ph. (ECM only) | Refrigerant Detection System | R-32 | Non-bleed HP-A/C TXV | 1/4 | 2 | 800 | 108 | 208/240 V, 60 Hz, 1 Ph | 10kW | 40VA, Class 2 | 3/4 | 3/8 | 8 | Cased
CE2501ABHP051UR | Sofit mount Series | ECM Constant Torque Motor | Horizontal | 01A | Non-bleed HP-A/C TXV (R-32) | 25 | Pull Disconnect | 5kW | 208/240 V, 60 Hz, 1 ph. (ECM only) | Refrigerant Detection System | R-32 | Non-bleed HP-A/C TXV | 1/4 | 2 | 800 | 73 | 208/240 V, 60 Hz, 1 Ph | 10kW | 40VA, Class 2 | 3/4 | 3/8 | 8 | Uncased
CE2501ABHP061CR | Sofit mount Series | ECM Constant Torque Motor | Horizontal | 01A | Non-bleed HP-A/C TXV (R-32) | 25 | Pull Disconnect | 6kW | 208/240 V, 60 Hz, 1 ph. (ECM only) | Refrigerant Detection System | R-32 | Non-bleed HP-A/C TXV | 1/4 | 2 | 800 | 108 | 208/240 V, 60 Hz, 1 Ph | 10kW | 40VA, Class 2 | 3/4 | 3/8 | 8 | Cased
CE2501ABHP061UR | Sofit mount Series | ECM Constant Torque Motor | Horizontal | 01A | Non-bleed HP-A/C TXV (R-32) | 25 | Pull Disconnect | 6kW | 208/240 V, 60 Hz, 1 ph. (ECM only) | Refrigerant Detection System | R-32 | Non-bleed HP-A/C TXV | 1/4 | 2 | 800 | 73 | 208/240 V, 60 Hz, 1 Ph | 10kW | 40VA, Class 2 | 3/4 | 3/8 | 8 | Uncased
CE2501ABHP081CR | Sofit mount Series | ECM Constant Torque Motor | Horizontal | 01A | Non-bleed HP-A/C TXV (R-32) | 25 | Pull Disconnect | 8kW | 208/240 V, 60 Hz, 1 ph. (ECM only) | Refrigerant Detection System | R-32 | Non-bleed HP-A/C TXV | 1/4 | 2 | 800 | 108 | 208/240 V, 60 Hz, 1 Ph | 10kW | 40VA, Class 2 | 3/4 | 3/8 | 8 | Cased
CE2501ABHP081UR | Sofit mount Series | ECM Constant Torque Motor | Horizontal | 01A | Non-bleed HP-A/C TXV (R-32) | 25 | Pull Disconnect | 8kW | 208/240 V, 60 Hz, 1 ph. (ECM only) | Refrigerant Detection System | R-32 | Non-bleed HP-A/C TXV | 1/4 | 2 | 800 | 73 | 208/240 V, 60 Hz, 1 Ph | 10kW | 40VA, Class 2 | 3/4 | 3/8 | 8 | Uncased
CE2501ABHP101CR | Sofit mount Series | ECM Constant Torque Motor | Horizontal | 01A | Non-bleed HP-A/C TXV (R-32) | 25 | Pull Disconnect | 10kW | 208/240 V, 60 Hz, 1 ph. (ECM only) | Refrigerant Detection System | R-32 | Non-bleed HP-A/C TXV | 1/4 | 2 | 800 | 108 | 208/240 V, 60 Hz, 1 Ph | 10kW | 40VA, Class 2 | 3/4 | 3/8 | 8 | Cased
CE2501ABHP101UR | Sofit mount Series | ECM Constant Torque Motor | Horizontal | 01A | Non-bleed HP-A/C TXV (R-32) | 25 | Pull Disconnect | 10kW | 208/240 V, 60 Hz, 1 ph. (ECM only) | Refrigerant Detection System | R-32 | Non-bleed HP-A/C TXV | 1/4 | 2 | 800 | 73 | 208/240 V, 60 Hz, 1 Ph | 10kW | 40VA, Class 2 | 3/4 | 3/8 | 8 | Uncased
CE2501ACHS001CR | Sofit mount Series | ECM Constant Torque Motor | Horizontal | 01A | Bleed HP-A/C TXV (R-454B) | 25 | Stripped Wire | none | 208/240 V, 60 Hz, 1 ph. (ECM only) | Refrigerant Detection System | R-454B | Bleed HP-A/C TXV | 1/4 | 2 | 800 | 108 | 208/240 V, 60 Hz, 1 Ph | 10kW | 40VA, Class 2 | 3/4 | 3/8 | 8 | Cased
CE2501ACHS001UR | Sofit mount Series | ECM Constant Torque Motor | Horizontal | 01A | Bleed HP-A/C TXV (R-454B) | 25 | Stripped Wire | none | 208/240 V, 60 Hz, 1 ph. (ECM only) | Refrigerant Detection System | R-454B | Bleed HP-A/C TXV | 1/4 | 2 | 800 | 73 | 208/240 V, 60 Hz, 1 Ph | 10kW | 40VA, Class 2 | 3/4 | 3/8 | 8 | Uncased
CE2501ACHP001CR | Sofit mount Series | ECM Constant Torque Motor | Horizontal | 01A | Bleed HP-A/C TXV (R-454B) | 25 | Pull Disconnect | none | 208/240 V, 60 Hz, 1 ph. (ECM only) | Refrigerant Detection System | R-454B | Bleed HP-A/C TXV | 1/4 | 2 | 800 | 108 | 208/240 V, 60 Hz, 1 Ph | 10kW | 40VA, Class 2 | 3/4 | 3/8 | 8 | Cased
CE2501ACHP001UR | Sofit mount Series | ECM Constant Torque Motor | Horizontal | 01A | Bleed HP-A/C TXV (R-454B) | 25 | Pull Disconnect | none | 208/240 V, 60 Hz, 1 ph. (ECM only) | Refrigerant Detection System | R-454B | Bleed HP-A/C TXV | 1/4 | 2 | 800 | 73 | 208/240 V, 60 Hz, 1 Ph | 10kW | 40VA, Class 2 | 3/4 | 3/8 | 8 | Uncased
CE2501ACHP051CR | Sofit mount Series | ECM Constant Torque Motor | Horizontal | 01A | Bleed HP-A/C TXV (R-454B) | 25 | Pull Disconnect | 5kW | 208/240 V, 60 Hz, 1 ph. (ECM only) | Refrigerant Detection System | R-454B | Bleed HP-A/C TXV | 1/4 | 2 | 800 | 108 | 208/240 V, 60 Hz, 1 Ph | 10kW | 40VA, Class 2 | 3/4 | 3/8 | 8 | Cased
CE2501ACHP051UR | Sofit mount Series | ECM Constant Torque Motor | Horizontal | 01A | Bleed HP-A/C TXV (R-454B) | 25 | Pull Disconnect | 5kW | 208/240 V, 60 Hz, 1 ph. (ECM only) | Refrigerant Detection System | R-454B | Bleed HP-A/C TXV | 1/4 | 2 | 800 | 73 | 208/240 V, 60 Hz, 1 Ph | 10kW | 40VA, Class 2 | 3/4 | 3/8 | 8 | Uncased
CE2501ACHP061CR | Sofit mount Series | ECM Constant Torque Motor | Horizontal | 01A | Bleed HP-A/C TXV (R-454B) | 25 | Pull Disconnect | 6kW | 208/240 V, 60 Hz, 1 ph. (ECM only) | Refrigerant Detection System | R-454B | Bleed HP-A/C TXV | 1/4 | 2 | 800 | 108 | 208/240 V, 60 Hz, 1 Ph | 10kW | 40VA, Class 2 | 3/4 | 3/8 | 8 | Cased
CE2501ACHP061UR | Sofit mount Series | ECM Constant Torque Motor | Horizontal | 01A | Bleed HP-A/C TXV (R-454B) | 25 | Pull Disconnect | 6kW | 208/240 V, 60 Hz, 1 ph. (ECM only) | Refrigerant Detection System | R-454B | Bleed HP-A/C TXV | 1/4 | 2 | 800 | 73 | 208/240 V, 60 Hz, 1 Ph | 10kW | 40VA, Class 2 | 3/4 | 3/8 | 8 | Uncased
CE2501ACHP081CR | Sofit mount Series | ECM Constant Torque Motor | Horizontal | 01A | Bleed HP-A/C TXV (R-454B) | 25 | Pull Disconnect | 8kW | 208/240 V, 60 Hz, 1 ph. (ECM only) | Refrigerant Detection System | R-454B | Bleed HP-A/C TXV | 1/4 | 2 | 800 | 108 | 208/240 V, 60 Hz, 1 Ph | 10kW | 40VA, Class 2 | 3/4 | 3/8 | 8 | Cased
CE2501ACHP081UR | Sofit mount Series | ECM Constant Torque Motor | Horizontal | 01A | Bleed HP-A/C TXV (R-454B) | 25 | Pull Disconnect | 8kW | 208/240 V, 60 Hz, 1 ph. (ECM only) | Refrigerant Detection System | R-454B | Bleed HP-A/C TXV | 1/4 | 2 | 800 | 73 | 208/240 V, 60 Hz, 1 Ph | 10kW | 40VA, Class 2 | 3/4 | 3/8 | 8 | Uncased
CE2501ACHP101CR | Sofit mount Series | ECM Constant Torque Motor | Horizontal | 01A | Bleed HP-A/C TXV (R-454B) | 25 | Pull Disconnect | 10kW | 208/240 V, 60 Hz, 1 ph. (ECM only) | Refrigerant Detection System | R-454B | Bleed HP-A/C TXV | 1/4 | 2 | 800 | 108 | 208/240 V, 60 Hz, 1 Ph | 10kW | 40VA, Class 2 | 3/4 | 3/8 | 8 | Cased
CE2501ACHP101UR | Sofit mount Series | ECM Constant Torque Motor | Horizontal | 01A | Bleed HP-A/C TXV (R-454B) | 25 | Pull Disconnect | 10kW | 208/240 V, 60 Hz, 1 ph. (ECM only) | Refrigerant Detection System | R-454B | Bleed HP-A/C TXV | 1/4 | 2 | 800 | 73 | 208/240 V, 60 Hz, 1 Ph | 10kW | 40VA, Class 2 | 3/4 | 3/8 | 8 | Uncased
CE2502A1HS001CR | Sofit mount Series | ECM Constant Torque Motor | Horizontal | 02A | Piston (R-454B & R-32) | 25 | Stripped Wire | none | 208/240 V, 60 Hz, 1 ph. (ECM only) | Refrigerant Detection System | R-454B | Piston | 1/4 | 2 | 800 | 108 | 208/240 V, 60 Hz, 1 Ph | 10kW | 40VA, Class 2 | 3/4 | 3/8 | 8 | Cased
CE2502A1HS001UR | Sofit mount Series | ECM Constant Torque Motor | Horizontal | 02A | Piston (R-454B & R-32) | 25 | Stripped Wire | none | 208/240 V, 60 Hz, 1 ph. (ECM only) | Refrigerant Detection System | R-454B | Piston | 1/4 | 2 | 800 | 73 | 208/240 V, 60 Hz, 1 Ph | 10kW | 40VA, Class 2 | 3/4 | 3/8 | 8 | Uncased
CE2502A1HP001CR | Sofit mount Series | ECM Constant Torque Motor | Horizontal | 02A | Piston (R-454B & R-32) | 25 | Pull Disconnect | none | 208/240 V, 60 Hz, 1 ph. (ECM only) | Refrigerant Detection System | R-454B | Piston | 1/4 | 2 | 800 | 108 | 208/240 V, 60 Hz, 1 Ph | 10kW | 40VA, Class 2 | 3/4 | 3/8 | 8 | Cased
CE2502A1HP001UR | Sofit mount Series | ECM Constant Torque Motor | Horizontal | 02A | Piston (R-454B & R-32) | 25 | Pull Disconnect | none | 208/240 V, 60 Hz, 1 ph. (ECM only) | Refrigerant Detection System | R-454B | Piston | 1/4 | 2 | 800 | 73 | 208/240 V, 60 Hz, 1 Ph | 10kW | 40VA, Class 2 | 3/4 | 3/8 | 8 | Uncased
CE2502A1HP051CR | Sofit mount Series | ECM Constant Torque Motor | Horizontal | 02A | Piston (R-454B & R-32) | 25 | Pull Disconnect | 5kW | 208/240 V, 60 Hz, 1 ph. (ECM only) | Refrigerant Detection System | R-454B | Piston | 1/4 | 2 | 800 | 108 | 208/240 V, 60 Hz, 1 Ph | 10kW | 40VA, Class 2 | 3/4 | 3/8 | 8 | Cased
CE2502A1HP051UR | Sofit mount Series | ECM Constant Torque Motor | Horizontal | 02A | Piston (R-454B & R-32) | 25 | Pull Disconnect | 5kW | 208/240 V, 60 Hz, 1 ph. (ECM only) | Refrigerant Detection System | R-454B | Piston | 1/4 | 2 | 800 | 73 | 208/240 V, 60 Hz, 1 Ph | 10kW | 40VA, Class 2 | 3/4 | 3/8 | 8 | Uncased
CE2502A1HP061CR | Sofit mount Series | ECM Constant Torque Motor | Horizontal | 02A | Piston (R-454B & R-32) | 25 | Pull Disconnect | 6kW | 208/240 V, 60 Hz, 1 ph. (ECM only) | Refrigerant Detection System | R-454B | Piston | 1/4 | 2 | 800 | 108 | 208/240 V, 60 Hz, 1 Ph | 10kW | 40VA, Class 2 | 3/4 | 3/8 | 8 | Cased
CE2502A1HP061UR | Sofit mount Series | ECM Constant Torque Motor | Horizontal | 02A | Piston (R-454B & R-32) | 25 | Pull Disconnect | 6kW | 208/240 V, 60 Hz, 1 ph. (ECM only) | Refrigerant Detection System | R-454B | Piston | 1/4 | 2 | 800 | 73 | 208/240 V, 60 Hz, 1 Ph | 10kW | 40VA, Class 2 | 3/4 | 3/8 | 8 | Uncased
CE2502A1HP081CR | Sofit mount Series | ECM Constant Torque Motor | Horizontal | 02A | Piston (R-454B & R-32) | 25 | Pull Disconnect | 8kW | 208/240 V, 60 Hz, 1 ph. (ECM only) | Refrigerant Detection System | R-454B | Piston | 1/4 | 2 | 800 | 108 | 208/240 V, 60 Hz, 1 Ph | 10kW | 40VA, Class 2 | 3/4 | 3/8 | 8 | Cased
CE2502A1HP081UR | Sofit mount Series | ECM Constant Torque Motor | Horizontal | 02A | Piston (R-454B & R-32) | 25 | Pull Disconnect | 8kW | 208/240 V, 60 Hz, 1 ph. (ECM only) | Refrigerant Detection System | R-454B | Piston | 1/4 | 2 | 800 | 73 | 208/240 V, 60 Hz, 1 Ph | 10kW | 40VA, Class 2 | 3/4 | 3/8 | 8 | Uncased
CE2502A1HP101CR | Sofit mount Series | ECM Constant Torque Motor | Horizontal | 02A | Piston (R-454B & R-32) | 25 | Pull Disconnect | 10kW | 208/240 V, 60 Hz, 1 ph. (ECM only) | Refrigerant Detection System | R-454B | Piston | 1/4 | 2 | 800 | 108 | 208/240 V, 60 Hz, 1 Ph | 10kW | 40VA, Class 2 | 3/4 | 3/8 | 8 | Cased
CE2502A1HP101UR | Sofit mount Series | ECM Constant Torque Motor | Horizontal | 02A | Piston (R-454B & R-32) | 25 | Pull Disconnect | 10kW | 208/240 V, 60 Hz, 1 ph. (ECM only) | Refrigerant Detection System | R-454B | Piston | 1/4 | 2 | 800 | 73 | 208/240 V, 60 Hz, 1 Ph | 10kW | 40VA, Class 2 | 3/4 | 3/8 | 8 | Uncased
CE2502AAHS001CR | Sofit mount Series | ECM Constant Torque Motor | Horizontal | 02A | Non-bleed HP-A/C TXV (R-454B) | 25 | Stripped Wire | none | 208/240 V, 60 Hz, 1 ph. (ECM only) | Refrigerant Detection System | R-454B | Non-bleed HP-A/C TXV | 1/4 | 2 | 800 | 108 | 208/240 V, 60 Hz, 1 Ph | 10kW | 40VA, Class 2 | 3/4 | 3/8 | 8 | Cased
CE2502AAHS001UR | Sofit mount Series | ECM Constant Torque Motor | Horizontal | 02A | Non-bleed HP-A/C TXV (R-454B) | 25 | Stripped Wire | none | 208/240 V, 60 Hz, 1 ph. (ECM only) | Refrigerant Detection System | R-454B | Non-bleed HP-A/C TXV | 1/4 | 2 | 800 | 73 | 208/240 V, 60 Hz, 1 Ph | 10kW | 40VA, Class 2 | 3/4 | 3/8 | 8 | Uncased
CE2502AAHP001CR | Sofit mount Series | ECM Constant Torque Motor | Horizontal | 02A | Non-bleed HP-A/C TXV (R-454B) | 25 | Pull Disconnect | none | 208/240 V, 60 Hz, 1 ph. (ECM only) | Refrigerant Detection System | R-454B | Non-bleed HP-A/C TXV | 1/4 | 2 | 800 | 108 | 208/240 V, 60 Hz, 1 Ph | 10kW | 40VA, Class 2 | 3/4 | 3/8 | 8 | Cased
CE2502AAHP001UR | Sofit mount Series | ECM Constant Torque Motor | Horizontal | 02A | Non-bleed HP-A/C TXV (R-454B) | 25 | Pull Disconnect | none | 208/240 V, 60 Hz, 1 ph. (ECM only) | Refrigerant Detection System | R-454B | Non-bleed HP-A/C TXV | 1/4 | 2 | 800 | 73 | 208/240 V, 60 Hz, 1 Ph | 10kW | 40VA, Class 2 | 3/4 | 3/8 | 8 | Uncased
CE2502AAHP051CR | Sofit mount Series | ECM Constant Torque Motor | Horizontal | 02A | Non-bleed HP-A/C TXV (R-454B) | 25 | Pull Disconnect | 5kW | 208/240 V, 60 Hz, 1 ph. (ECM only) | Refrigerant Detection System | R-454B | Non-bleed HP-A/C TXV | 1/4 | 2 | 800 | 108 | 208/240 V, 60 Hz, 1 Ph | 10kW | 40VA, Class 2 | 3/4 | 3/8 | 8 | Cased
CE2502AAHP051UR | Sofit mount Series | ECM Constant Torque Motor | Horizontal | 02A | Non-bleed HP-A/C TXV (R-454B) | 25 | Pull Disconnect | 5kW | 208/240 V, 60 Hz, 1 ph. (ECM only) | Refrigerant Detection System | R-454B | Non-bleed HP-A/C TXV | 1/4 | 2 | 800 | 73 | 208/240 V, 60 Hz, 1 Ph | 10kW | 40VA, Class 2 | 3/4 | 3/8 | 8 | Uncased
CE2502AAHP061CR | Sofit mount Series | ECM Constant Torque Motor | Horizontal | 02A | Non-bleed HP-A/C TXV (R-454B) | 25 | Pull Disconnect | 6kW | 208/240 V, 60 Hz, 1 ph. (ECM only) | Refrigerant Detection System | R-454B | Non-bleed HP-A/C TXV | 1/4 | 2 | 800 | 108 | 208/240 V, 60 Hz, 1 Ph | 10kW | 40VA, Class 2 | 3/4 | 3/8 | 8 | Cased
CE2502AAHP061UR | Sofit mount Series | ECM Constant Torque Motor | Horizontal | 02A | Non-bleed HP-A/C TXV (R-454B) | 25 | Pull Disconnect | 6kW | 208/240 V, 60 Hz, 1 ph. (ECM only) | Refrigerant Detection System | R-454B | Non-bleed HP-A/C TXV | 1/4 | 2 | 800 | 73 | 208/240 V, 60 Hz, 1 Ph | 10kW | 40VA, Class 2 | 3/4 | 3/8 | 8 | Uncased
CE2502AAHP081CR | Sofit mount Series | ECM Constant Torque Motor | Horizontal | 02A | Non-bleed HP-A/C TXV (R-454B) | 25 | Pull Disconnect | 8kW | 208/240 V, 60 Hz, 1 ph. (ECM only) | Refrigerant Detection System | R-454B | Non-bleed HP-A/C TXV | 1/4 | 2 | 800 | 108 | 208/240 V, 60 Hz, 1 Ph | 10kW | 40VA, Class 2 | 3/4 | 3/8 | 8 | Cased
CE2502AAHP081UR | Sofit mount Series | ECM Constant Torque Motor | Horizontal | 02A | Non-bleed HP-A/C TXV (R-454B) | 25 | Pull Disconnect | 8kW | 208/240 V, 60 Hz, 1 ph. (ECM only) | Refrigerant Detection System | R-454B | Non-bleed HP-A/C TXV | 1/4 | 2 | 800 | 73 | 208/240 V, 60 Hz, 1 Ph | 10kW | 40VA, Class 2 | 3/4 | 3/8 | 8 | Uncased
CE2502AAHP101CR | Sofit mount Series | ECM Constant Torque Motor | Horizontal | 02A | Non-bleed HP-A/C TXV (R-454B) | 25 | Pull Disconnect | 10kW | 208/240 V, 60 Hz, 1 ph. (ECM only) | Refrigerant Detection System | R-454B | Non-bleed HP-A/C TXV | 1/4 | 2 | 800 | 108 | 208/240 V, 60 Hz, 1 Ph | 10kW | 40VA, Class 2 | 3/4 | 3/8 | 8 | Cased
CE2502AAHP101UR | Sofit mount Series | ECM Constant Torque Motor | Horizontal | 02A | Non-bleed HP-A/C TXV (R-454B) | 25 | Pull Disconnect | 10kW | 208/240 V, 60 Hz, 1 ph. (ECM only) | Refrigerant Detection System | R-454B | Non-bleed HP-A/C TXV | 1/4 | 2 | 800 | 73 | 208/240 V, 60 Hz, 1 Ph | 10kW | 40VA, Class 2 | 3/4 | 3/8 | 8 | Uncased
CE2502ABHS001CR | Sofit mount Series | ECM Constant Torque Motor | Horizontal | 02A | Non-bleed HP-A/C TXV (R-32) | 25 | Stripped Wire | none | 208/240 V, 60 Hz, 1 ph. (ECM only) | Refrigerant Detection System | R-32 | Non-bleed HP-A/C TXV | 1/4 | 2 | 800 | 108 | 208/240 V, 60 Hz, 1 Ph | 10kW | 40VA, Class 2 | 3/4 | 3/8 | 8 | Cased
CE2502ABHS001UR | Sofit mount Series | ECM Constant Torque Motor | Horizontal | 02A | Non-bleed HP-A/C TXV (R-32) | 25 | Stripped Wire | none | 208/240 V, 60 Hz, 1 ph. (ECM only) | Refrigerant Detection System | R-32 | Non-bleed HP-A/C TXV | 1/4 | 2 | 800 | 73 | 208/240 V, 60 Hz, 1 Ph | 10kW | 40VA, Class 2 | 3/4 | 3/8 | 8 | Uncased
CE2502ABHP001CR | Sofit mount Series | ECM Constant Torque Motor | Horizontal | 02A | Non-bleed HP-A/C TXV (R-32) | 25 | Pull Disconnect | none | 208/240 V, 60 Hz, 1 ph. (ECM only) | Refrigerant Detection System | R-32 | Non-bleed HP-A/C TXV | 1/4 | 2 | 800 | 108 | 208/240 V, 60 Hz, 1 Ph | 10kW | 40VA, Class 2 | 3/4 | 3/8 | 8 | Cased
CE2502ABHP001UR | Sofit mount Series | ECM Constant Torque Motor | Horizontal | 02A | Non-bleed HP-A/C TXV (R-32) | 25 | Pull Disconnect | none | 208/240 V, 60 Hz, 1 ph. (ECM only) | Refrigerant Detection System | R-32 | Non-bleed HP-A/C TXV | 1/4 | 2 | 800 | 73 | 208/240 V, 60 Hz, 1 Ph | 10kW | 40VA, Class 2 | 3/4 | 3/8 | 8 | Uncased
CE2502ABHP051CR | Sofit mount Series | ECM Constant Torque Motor | Horizontal | 02A | Non-bleed HP-A/C TXV (R-32) | 25 | Pull Disconnect | 5kW | 208/240 V, 60 Hz, 1 ph. (ECM only) | Refrigerant Detection System | R-32 | Non-bleed HP-A/C TXV | 1/4 | 2 | 800 | 108 | 208/240 V, 60 Hz, 1 Ph | 10kW | 40VA, Class 2 | 3/4 | 3/8 | 8 | Cased
CE2502ABHP051UR | Sofit mount Series | ECM Constant Torque Motor | Horizontal | 02A | Non-bleed HP-A/C TXV (R-32) | 25 | Pull Disconnect | 5kW | 208/240 V, 60 Hz, 1 ph. (ECM only) | Refrigerant Detection System | R-32 | Non-bleed HP-A/C TXV | 1/4 | 2 | 800 | 73 | 208/240 V, 60 Hz, 1 Ph | 10kW | 40VA, Class 2 | 3/4 | 3/8 | 8 | Uncased
CE2502ABHP061CR | Sofit mount Series | ECM Constant Torque Motor | Horizontal | 02A | Non-bleed HP-A/C TXV (R-32) | 25 | Pull Disconnect | 6kW | 208/240 V, 60 Hz, 1 ph. (ECM only) | Refrigerant Detection System | R-32 | Non-bleed HP-A/C TXV | 1/4 | 2 | 800 | 108 | 208/240 V, 60 Hz, 1 Ph | 10kW | 40VA, Class 2 | 3/4 | 3/8 | 8 | Cased
CE2502ABHP061UR | Sofit mount Series | ECM Constant Torque Motor | Horizontal | 02A | Non-bleed HP-A/C TXV (R-32) | 25 | Pull Disconnect | 6kW | 208/240 V, 60 Hz, 1 ph. (ECM only) | Refrigerant Detection System | R-32 | Non-bleed HP-A/C TXV | 1/4 | 2 | 800 | 73 | 208/240 V, 60 Hz, 1 Ph | 10kW | 40VA, Class 2 | 3/4 | 3/8 | 8 | Uncased
CE2502ABHP081CR | Sofit mount Series | ECM Constant Torque Motor | Horizontal | 02A | Non-bleed HP-A/C TXV (R-32) | 25 | Pull Disconnect | 8kW | 208/240 V, 60 Hz, 1 ph. (ECM only) | Refrigerant Detection System | R-32 | Non-bleed HP-A/C TXV | 1/4 | 2 | 800 | 108 | 208/240 V, 60 Hz, 1 Ph | 10kW | 40VA, Class 2 | 3/4 | 3/8 | 8 | Cased
CE2502ABHP081UR | Sofit mount Series | ECM Constant Torque Motor | Horizontal | 02A | Non-bleed HP-A/C TXV (R-32) | 25 | Pull Disconnect | 8kW | 208/240 V, 60 Hz, 1 ph. (ECM only) | Refrigerant Detection System | R-32 | Non-bleed HP-A/C TXV | 1/4 | 2 | 800 | 73 | 208/240 V, 60 Hz, 1 Ph | 10kW | 40VA, Class 2 | 3/4 | 3/8 | 8 | Uncased
CE2502ABHP101CR | Sofit mount Series | ECM Constant Torque Motor | Horizontal | 02A | Non-bleed HP-A/C TXV (R-32) | 25 | Pull Disconnect | 10kW | 208/240 V, 60 Hz, 1 ph. (ECM only) | Refrigerant Detection System | R-32 | Non-bleed HP-A/C TXV | 1/4 | 2 | 800 | 108 | 208/240 V, 60 Hz, 1 Ph | 10kW | 40VA, Class 2 | 3/4 | 3/8 | 8 | Cased
CE2502ABHP101UR | Sofit mount Series | ECM Constant Torque Motor | Horizontal | 02A | Non-bleed HP-A/C TXV (R-32) | 25 | Pull Disconnect | 10kW | 208/240 V, 60 Hz, 1 ph. (ECM only) | Refrigerant Detection System | R-32 | Non-bleed HP-A/C TXV | 1/4 | 2 | 800 | 73 | 208/240 V, 60 Hz, 1 Ph | 10kW | 40VA, Class 2 | 3/4 | 3/8 | 8 | Uncased
CE2502ACHS001CR | Sofit mount Series | ECM Constant Torque Motor | Horizontal | 02A | Bleed HP-A/C TXV (R-454B) | 25 | Stripped Wire | none | 208/240 V, 60 Hz, 1 ph. (ECM only) | Refrigerant Detection System | R-454B | Bleed HP-A/C TXV | 1/4 | 2 | 800 | 108 | 208/240 V, 60 Hz, 1 Ph | 10kW | 40VA, Class 2 | 3/4 | 3/8 | 8 | Cased
CE2502ACHS001UR | Sofit mount Series | ECM Constant Torque Motor | Horizontal | 02A | Bleed HP-A/C TXV (R-454B) | 25 | Stripped Wire | none | 208/240 V, 60 Hz, 1 ph. (ECM only) | Refrigerant Detection System | R-454B | Bleed HP-A/C TXV | 1/4 | 2 | 800 | 73 | 208/240 V, 60 Hz, 1 Ph | 10kW | 40VA, Class 2 | 3/4 | 3/8 | 8 | Uncased
CE2502ACHP001CR | Sofit mount Series | ECM Constant Torque Motor | Horizontal | 02A | Bleed HP-A/C TXV (R-454B) | 25 | Pull Disconnect | none | 208/240 V, 60 Hz, 1 ph. (ECM only) | Refrigerant Detection System | R-454B | Bleed HP-A/C TXV | 1/4 | 2 | 800 | 108 | 208/240 V, 60 Hz, 1 Ph | 10kW | 40VA, Class 2 | 3/4 | 3/8 | 8 | Cased
CE2502ACHP001UR | Sofit mount Series | ECM Constant Torque Motor | Horizontal | 02A | Bleed HP-A/C TXV (R-454B) | 25 | Pull Disconnect | none | 208/240 V, 60 Hz, 1 ph. (ECM only) | Refrigerant Detection System | R-454B | Bleed HP-A/C TXV | 1/4 | 2 | 800 | 73 | 208/240 V, 60 Hz, 1 Ph | 10kW | 40VA, Class 2 | 3/4 | 3/8 | 8 | Uncased
CE2502ACHP051CR | Sofit mount Series | ECM Constant Torque Motor | Horizontal | 02A | Bleed HP-A/C TXV (R-454B) | 25 | Pull Disconnect | 5kW | 208/240 V, 60 Hz, 1 ph. (ECM only) | Refrigerant Detection System | R-454B | Bleed HP-A/C TXV | 1/4 | 2 | 800 | 108 | 208/240 V, 60 Hz, 1 Ph | 10kW | 40VA, Class 2 | 3/4 | 3/8 | 8 | Cased
CE2502ACHP051UR | Sofit mount Series | ECM Constant Torque Motor | Horizontal | 02A | Bleed HP-A/C TXV (R-454B) | 25 | Pull Disconnect | 5kW | 208/240 V, 60 Hz, 1 ph. (ECM only) | Refrigerant Detection System | R-454B | Bleed HP-A/C TXV | 1/4 | 2 | 800 | 73 | 208/240 V, 60 Hz, 1 Ph | 10kW | 40VA, Class 2 | 3/4 | 3/8 | 8 | Uncased
CE2502ACHP061CR | Sofit mount Series | ECM Constant Torque Motor | Horizontal | 02A | Bleed HP-A/C TXV (R-454B) | 25 | Pull Disconnect | 6kW | 208/240 V, 60 Hz, 1 ph. (ECM only) | Refrigerant Detection System | R-454B | Bleed HP-A/C TXV | 1/4 | 2 | 800 | 108 | 208/240 V, 60 Hz, 1 Ph | 10kW | 40VA, Class 2 | 3/4 | 3/8 | 8 | Cased
CE2502ACHP061UR | Sofit mount Series | ECM Constant Torque Motor | Horizontal | 02A | Bleed HP-A/C TXV (R-454B) | 25 | Pull Disconnect | 6kW | 208/240 V, 60 Hz, 1 ph. (ECM only) | Refrigerant Detection System | R-454B | Bleed HP-A/C TXV | 1/4 | 2 | 800 | 73 | 208/240 V, 60 Hz, 1 Ph | 10kW | 40VA, Class 2 | 3/4 | 3/8 | 8 | Uncased
CE2502ACHP081CR | Sofit mount Series | ECM Constant Torque Motor | Horizontal | 02A | Bleed HP-A/C TXV (R-454B) | 25 | Pull Disconnect | 8kW | 208/240 V, 60 Hz, 1 ph. (ECM only) | Refrigerant Detection System | R-454B | Bleed HP-A/C TXV | 1/4 | 2 | 800 | 108 | 208/240 V, 60 Hz, 1 Ph | 10kW | 40VA, Class 2 | 3/4 | 3/8 | 8 | Cased
CE2502ACHP081UR | Sofit mount Series | ECM Constant Torque Motor | Horizontal | 02A | Bleed HP-A/C TXV (R-454B) | 25 | Pull Disconnect | 8kW | 208/240 V, 60 Hz, 1 ph. (ECM only) | Refrigerant Detection System | R-454B | Bleed HP-A/C TXV | 1/4 | 2 | 800 | 73 | 208/240 V, 60 Hz, 1 Ph | 10kW | 40VA, Class 2 | 3/4 | 3/8 | 8 | Uncased
CE2502ACHP101CR | Sofit mount Series | ECM Constant Torque Motor | Horizontal | 02A | Bleed HP-A/C TXV (R-454B) | 25 | Pull Disconnect | 10kW | 208/240 V, 60 Hz, 1 ph. (ECM only) | Refrigerant Detection System | R-454B | Bleed HP-A/C TXV | 1/4 | 2 | 800 | 108 | 208/240 V, 60 Hz, 1 Ph | 10kW | 40VA, Class 2 | 3/4 | 3/8 | 8 | Cased
CE2502ACHP101UR | Sofit mount Series | ECM Constant Torque Motor | Horizontal | 02A | Bleed HP-A/C TXV (R-454B) | 25 | Pull Disconnect | 10kW | 208/240 V, 60 Hz, 1 ph. (ECM only) | Refrigerant Detection System | R-454B | Bleed HP-A/C TXV | 1/4 | 2 | 800 | 73 | 208/240 V, 60 Hz, 1 Ph | 10kW | 40VA, Class 2 | 3/4 | 3/8 | 8 | Uncased
CE2503A1HS001CR | Sofit mount Series | ECM Constant Torque Motor | Horizontal | 03A | Piston (R-454B & R-32) | 25 | Stripped Wire | none | 208/240 V, 60 Hz, 1 ph. (ECM only) | Refrigerant Detection System | R-454B | Piston | 1/4 | 2 | 800 | 108 | 208/240 V, 60 Hz, 1 Ph | 10kW | 40VA, Class 2 | 3/4 | 3/8 | 8 | Cased
CE2503A1HS001UR | Sofit mount Series | ECM Constant Torque Motor | Horizontal | 03A | Piston (R-454B & R-32) | 25 | Stripped Wire | none | 208/240 V, 60 Hz, 1 ph. (ECM only) | Refrigerant Detection System | R-454B | Piston | 1/4 | 2 | 800 | 73 | 208/240 V, 60 Hz, 1 Ph | 10kW | 40VA, Class 2 | 3/4 | 3/8 | 8 | Uncased
CE2503A1HP001CR | Sofit mount Series | ECM Constant Torque Motor | Horizontal | 03A | Piston (R-454B & R-32) | 25 | Pull Disconnect | none | 208/240 V, 60 Hz, 1 ph. (ECM only) | Refrigerant Detection System | R-454B | Piston | 1/4 | 2 | 800 | 108 | 208/240 V, 60 Hz, 1 Ph | 10kW | 40VA, Class 2 | 3/4 | 3/8 | 8 | Cased
CE2503A1HP001UR | Sofit mount Series | ECM Constant Torque Motor | Horizontal | 03A | Piston (R-454B & R-32) | 25 | Pull Disconnect | none | 208/240 V, 60 Hz, 1 ph. (ECM only) | Refrigerant Detection System | R-454B | Piston | 1/4 | 2 | 800 | 73 | 208/240 V, 60 Hz, 1 Ph | 10kW | 40VA, Class 2 | 3/4 | 3/8 | 8 | Uncased
CE2503A1HP051CR | Sofit mount Series | ECM Constant Torque Motor | Horizontal | 03A | Piston (R-454B & R-32) | 25 | Pull Disconnect | 5kW | 208/240 V, 60 Hz, 1 ph. (ECM only) | Refrigerant Detection System | R-454B | Piston | 1/4 | 2 | 800 | 108 | 208/240 V, 60 Hz, 1 Ph | 10kW | 40VA, Class 2 | 3/4 | 3/8 | 8 | Cased
CE2503A1HP051UR | Sofit mount Series | ECM Constant Torque Motor | Horizontal | 03A | Piston (R-454B & R-32) | 25 | Pull Disconnect | 5kW | 208/240 V, 60 Hz, 1 ph. (ECM only) | Refrigerant Detection System | R-454B | Piston | 1/4 | 2 | 800 | 73 | 208/240 V, 60 Hz, 1 Ph | 10kW | 40VA, Class 2 | 3/4 | 3/8 | 8 | Uncased
CE2503A1HP061CR | Sofit mount Series | ECM Constant Torque Motor | Horizontal | 03A | Piston (R-454B & R-32) | 25 | Pull Disconnect | 6kW | 208/240 V, 60 Hz, 1 ph. (ECM only) | Refrigerant Detection System | R-454B | Piston | 1/4 | 2 | 800 | 108 | 208/240 V, 60 Hz, 1 Ph | 10kW | 40VA, Class 2 | 3/4 | 3/8 | 8 | Cased
CE2503A1HP061UR | Sofit mount Series | ECM Constant Torque Motor | Horizontal | 03A | Piston (R-454B & R-32) | 25 | Pull Disconnect | 6kW | 208/240 V, 60 Hz, 1 ph. (ECM only) | Refrigerant Detection System | R-454B | Piston | 1/4 | 2 | 800 | 73 | 208/240 V, 60 Hz, 1 Ph | 10kW | 40VA, Class 2 | 3/4 | 3/8 | 8 | Uncased
CE2503A1HP081CR | Sofit mount Series | ECM Constant Torque Motor | Horizontal | 03A | Piston (R-454B & R-32) | 25 | Pull Disconnect | 8kW | 208/240 V, 60 Hz, 1 ph. (ECM only) | Refrigerant Detection System | R-454B | Piston | 1/4 | 2 | 800 | 108 | 208/240 V, 60 Hz, 1 Ph | 10kW | 40VA, Class 2 | 3/4 | 3/8 | 8 | Cased
CE2503A1HP081UR | Sofit mount Series | ECM Constant Torque Motor | Horizontal | 03A | Piston (R-454B & R-32) | 25 | Pull Disconnect | 8kW | 208/240 V, 60 Hz, 1 ph. (ECM only) | Refrigerant Detection System | R-454B | Piston | 1/4 | 2 | 800 | 73 | 208/240 V, 60 Hz, 1 Ph | 10kW | 40VA, Class 2 | 3/4 | 3/8 | 8 | Uncased
CE2503A1HP101CR | Sofit mount Series | ECM Constant Torque Motor | Horizontal | 03A | Piston (R-454B & R-32) | 25 | Pull Disconnect | 10kW | 208/240 V, 60 Hz, 1 ph. (ECM only) | Refrigerant Detection System | R-454B | Piston | 1/4 | 2 | 800 | 108 | 208/240 V, 60 Hz, 1 Ph | 10kW | 40VA, Class 2 | 3/4 | 3/8 | 8 | Cased
CE2503A1HP101UR | Sofit mount Series | ECM Constant Torque Motor | Horizontal | 03A | Piston (R-454B & R-32) | 25 | Pull Disconnect | 10kW | 208/240 V, 60 Hz, 1 ph. (ECM only) | Refrigerant Detection System | R-454B | Piston | 1/4 | 2 | 800 | 73 | 208/240 V, 60 Hz, 1 Ph | 10kW | 40VA, Class 2 | 3/4 | 3/8 | 8 | Uncased
CE2503AAHS001CR | Sofit mount Series | ECM Constant Torque Motor | Horizontal | 03A | Non-bleed HP-A/C TXV (R-454B) | 25 | Stripped Wire | none | 208/240 V, 60 Hz, 1 ph. (ECM only) | Refrigerant Detection System | R-454B | Non-bleed HP-A/C TXV | 1/4 | 2 | 800 | 108 | 208/240 V, 60 Hz, 1 Ph | 10kW | 40VA, Class 2 | 3/4 | 3/8 | 8 | Cased
CE2503AAHS001UR | Sofit mount Series | ECM Constant Torque Motor | Horizontal | 03A | Non-bleed HP-A/C TXV (R-454B) | 25 | Stripped Wire | none | 208/240 V, 60 Hz, 1 ph. (ECM only) | Refrigerant Detection System | R-454B | Non-bleed HP-A/C TXV | 1/4 | 2 | 800 | 73 | 208/240 V, 60 Hz, 1 Ph | 10kW | 40VA, Class 2 | 3/4 | 3/8 | 8 | Uncased
CE2503AAHP001CR | Sofit mount Series | ECM Constant Torque Motor | Horizontal | 03A | Non-bleed HP-A/C TXV (R-454B) | 25 | Pull Disconnect | none | 208/240 V, 60 Hz, 1 ph. (ECM only) | Refrigerant Detection System | R-454B | Non-bleed HP-A/C TXV | 1/4 | 2 | 800 | 108 | 208/240 V, 60 Hz, 1 Ph | 10kW | 40VA, Class 2 | 3/4 | 3/8 | 8 | Cased
CE2503AAHP001UR | Sofit mount Series | ECM Constant Torque Motor | Horizontal | 03A | Non-bleed HP-A/C TXV (R-454B) | 25 | Pull Disconnect | none | 208/240 V, 60 Hz, 1 ph. (ECM only) | Refrigerant Detection System | R-454B | Non-bleed HP-A/C TXV | 1/4 | 2 | 800 | 73 | 208/240 V, 60 Hz, 1 Ph | 10kW | 40VA, Class 2 | 3/4 | 3/8 | 8 | Uncased
CE2503AAHP051CR | Sofit mount Series | ECM Constant Torque Motor | Horizontal | 03A | Non-bleed HP-A/C TXV (R-454B) | 25 | Pull Disconnect | 5kW | 208/240 V, 60 Hz, 1 ph. (ECM only) | Refrigerant Detection System | R-454B | Non-bleed HP-A/C TXV | 1/4 | 2 | 800 | 108 | 208/240 V, 60 Hz, 1 Ph | 10kW | 40VA, Class 2 | 3/4 | 3/8 | 8 | Cased
CE2503AAHP051UR | Sofit mount Series | ECM Constant Torque Motor | Horizontal | 03A | Non-bleed HP-A/C TXV (R-454B) | 25 | Pull Disconnect | 5kW | 208/240 V, 60 Hz, 1 ph. (ECM only) | Refrigerant Detection System | R-454B | Non-bleed HP-A/C TXV | 1/4 | 2 | 800 | 73 | 208/240 V, 60 Hz, 1 Ph | 10kW | 40VA, Class 2 | 3/4 | 3/8 | 8 | Uncased
CE2503AAHP061CR | Sofit mount Series | ECM Constant Torque Motor | Horizontal | 03A | Non-bleed HP-A/C TXV (R-454B) | 25 | Pull Disconnect | 6kW | 208/240 V, 60 Hz, 1 ph. (ECM only) | Refrigerant Detection System | R-454B | Non-bleed HP-A/C TXV | 1/4 | 2 | 800 | 108 | 208/240 V, 60 Hz, 1 Ph | 10kW | 40VA, Class 2 | 3/4 | 3/8 | 8 | Cased
CE2503AAHP061UR | Sofit mount Series | ECM Constant Torque Motor | Horizontal | 03A | Non-bleed HP-A/C TXV (R-454B) | 25 | Pull Disconnect | 6kW | 208/240 V, 60 Hz, 1 ph. (ECM only) | Refrigerant Detection System | R-454B | Non-bleed HP-A/C TXV | 1/4 | 2 | 800 | 73 | 208/240 V, 60 Hz, 1 Ph | 10kW | 40VA, Class 2 | 3/4 | 3/8 | 8 | Uncased
CE2503AAHP081CR | Sofit mount Series | ECM Constant Torque Motor | Horizontal | 03A | Non-bleed HP-A/C TXV (R-454B) | 25 | Pull Disconnect | 8kW | 208/240 V, 60 Hz, 1 ph. (ECM only) | Refrigerant Detection System | R-454B | Non-bleed HP-A/C TXV | 1/4 | 2 | 800 | 108 | 208/240 V, 60 Hz, 1 Ph | 10kW | 40VA, Class 2 | 3/4 | 3/8 | 8 | Cased
CE2503AAHP081UR | Sofit mount Series | ECM Constant Torque Motor | Horizontal | 03A | Non-bleed HP-A/C TXV (R-454B) | 25 | Pull Disconnect | 8kW | 208/240 V, 60 Hz, 1 ph. (ECM only) | Refrigerant Detection System | R-454B | Non-bleed HP-A/C TXV | 1/4 | 2 | 800 | 73 | 208/240 V, 60 Hz, 1 Ph | 10kW | 40VA, Class 2 | 3/4 | 3/8 | 8 | Uncased
CE2503AAHP101CR | Sofit mount Series | ECM Constant Torque Motor | Horizontal | 03A | Non-bleed HP-A/C TXV (R-454B) | 25 | Pull Disconnect | 10kW | 208/240 V, 60 Hz, 1 ph. (ECM only) | Refrigerant Detection System | R-454B | Non-bleed HP-A/C TXV | 1/4 | 2 | 800 | 108 | 208/240 V, 60 Hz, 1 Ph | 10kW | 40VA, Class 2 | 3/4 | 3/8 | 8 | Cased
CE2503AAHP101UR | Sofit mount Series | ECM Constant Torque Motor | Horizontal | 03A | Non-bleed HP-A/C TXV (R-454B) | 25 | Pull Disconnect | 10kW | 208/240 V, 60 Hz, 1 ph. (ECM only) | Refrigerant Detection System | R-454B | Non-bleed HP-A/C TXV | 1/4 | 2 | 800 | 73 | 208/240 V, 60 Hz, 1 Ph | 10kW | 40VA, Class 2 | 3/4 | 3/8 | 8 | Uncased
CE2503ABHS001CR | Sofit mount Series | ECM Constant Torque Motor | Horizontal | 03A | Non-bleed HP-A/C TXV (R-32) | 25 | Stripped Wire | none | 208/240 V, 60 Hz, 1 ph. (ECM only) | Refrigerant Detection System | R-32 | Non-bleed HP-A/C TXV | 1/4 | 2 | 800 | 108 | 208/240 V, 60 Hz, 1 Ph | 10kW | 40VA, Class 2 | 3/4 | 3/8 | 8 | Cased
CE2503ABHS001UR | Sofit mount Series | ECM Constant Torque Motor | Horizontal | 03A | Non-bleed HP-A/C TXV (R-32) | 25 | Stripped Wire | none | 208/240 V, 60 Hz, 1 ph. (ECM only) | Refrigerant Detection System | R-32 | Non-bleed HP-A/C TXV | 1/4 | 2 | 800 | 73 | 208/240 V, 60 Hz, 1 Ph | 10kW | 40VA, Class 2 | 3/4 | 3/8 | 8 | Uncased
CE2503ABHP001CR | Sofit mount Series | ECM Constant Torque Motor | Horizontal | 03A | Non-bleed HP-A/C TXV (R-32) | 25 | Pull Disconnect | none | 208/240 V, 60 Hz, 1 ph. (ECM only) | Refrigerant Detection System | R-32 | Non-bleed HP-A/C TXV | 1/4 | 2 | 800 | 108 | 208/240 V, 60 Hz, 1 Ph | 10kW | 40VA, Class 2 | 3/4 | 3/8 | 8 | Cased
CE2503ABHP001UR | Sofit mount Series | ECM Constant Torque Motor | Horizontal | 03A | Non-bleed HP-A/C TXV (R-32) | 25 | Pull Disconnect | none | 208/240 V, 60 Hz, 1 ph. (ECM only) | Refrigerant Detection System | R-32 | Non-bleed HP-A/C TXV | 1/4 | 2 | 800 | 73 | 208/240 V, 60 Hz, 1 Ph | 10kW | 40VA, Class 2 | 3/4 | 3/8 | 8 | Uncased
CE2503ABHP051CR | Sofit mount Series | ECM Constant Torque Motor | Horizontal | 03A | Non-bleed HP-A/C TXV (R-32) | 25 | Pull Disconnect | 5kW | 208/240 V, 60 Hz, 1 ph. (ECM only) | Refrigerant Detection System | R-32 | Non-bleed HP-A/C TXV | 1/4 | 2 | 800 | 108 | 208/240 V, 60 Hz, 1 Ph | 10kW | 40VA, Class 2 | 3/4 | 3/8 | 8 | Cased
CE2503ABHP051UR | Sofit mount Series | ECM Constant Torque Motor | Horizontal | 03A | Non-bleed HP-A/C TXV (R-32) | 25 | Pull Disconnect | 5kW | 208/240 V, 60 Hz, 1 ph. (ECM only) | Refrigerant Detection System | R-32 | Non-bleed HP-A/C TXV | 1/4 | 2 | 800 | 73 | 208/240 V, 60 Hz, 1 Ph | 10kW | 40VA, Class 2 | 3/4 | 3/8 | 8 | Uncased
CE2503ABHP061CR | Sofit mount Series | ECM Constant Torque Motor | Horizontal | 03A | Non-bleed HP-A/C TXV (R-32) | 25 | Pull Disconnect | 6kW | 208/240 V, 60 Hz, 1 ph. (ECM only) | Refrigerant Detection System | R-32 | Non-bleed HP-A/C TXV | 1/4 | 2 | 800 | 108 | 208/240 V, 60 Hz, 1 Ph | 10kW | 40VA, Class 2 | 3/4 | 3/8 | 8 | Cased
CE2503ABHP061UR | Sofit mount Series | ECM Constant Torque Motor | Horizontal | 03A | Non-bleed HP-A/C TXV (R-32) | 25 | Pull Disconnect | 6kW | 208/240 V, 60 Hz, 1 ph. (ECM only) | Refrigerant Detection System | R-32 | Non-bleed HP-A/C TXV | 1/4 | 2 | 800 | 73 | 208/240 V, 60 Hz, 1 Ph | 10kW | 40VA, Class 2 | 3/4 | 3/8 | 8 | Uncased
CE2503ABHP081CR | Sofit mount Series | ECM Constant Torque Motor | Horizontal | 03A | Non-bleed HP-A/C TXV (R-32) | 25 | Pull Disconnect | 8kW | 208/240 V, 60 Hz, 1 ph. (ECM only) | Refrigerant Detection System | R-32 | Non-bleed HP-A/C TXV | 1/4 | 2 | 800 | 108 | 208/240 V, 60 Hz, 1 Ph | 10kW | 40VA, Class 2 | 3/4 | 3/8 | 8 | Cased
CE2503ABHP081UR | Sofit mount Series | ECM Constant Torque Motor | Horizontal | 03A | Non-bleed HP-A/C TXV (R-32) | 25 | Pull Disconnect | 8kW | 208/240 V, 60 Hz, 1 ph. (ECM only) | Refrigerant Detection System | R-32 | Non-bleed HP-A/C TXV | 1/4 | 2 | 800 | 73 | 208/240 V, 60 Hz, 1 Ph | 10kW | 40VA, Class 2 | 3/4 | 3/8 | 8 | Uncased
CE2503ABHP101CR | Sofit mount Series | ECM Constant Torque Motor | Horizontal | 03A | Non-bleed HP-A/C TXV (R-32) | 25 | Pull Disconnect | 10kW | 208/240 V, 60 Hz, 1 ph. (ECM only) | Refrigerant Detection System | R-32 | Non-bleed HP-A/C TXV | 1/4 | 2 | 800 | 108 | 208/240 V, 60 Hz, 1 Ph | 10kW | 40VA, Class 2 | 3/4 | 3/8 | 8 | Cased
CE2503ABHP101UR | Sofit mount Series | ECM Constant Torque Motor | Horizontal | 03A | Non-bleed HP-A/C TXV (R-32) | 25 | Pull Disconnect | 10kW | 208/240 V, 60 Hz, 1 ph. (ECM only) | Refrigerant Detection System | R-32 | Non-bleed HP-A/C TXV | 1/4 | 2 | 800 | 73 | 208/240 V, 60 Hz, 1 Ph | 10kW | 40VA, Class 2 | 3/4 | 3/8 | 8 | Uncased
CE2503ACHS001CR | Sofit mount Series | ECM Constant Torque Motor | Horizontal | 03A | Bleed HP-A/C TXV (R-454B) | 25 | Stripped Wire | none | 208/240 V, 60 Hz, 1 ph. (ECM only) | Refrigerant Detection System | R-454B | Bleed HP-A/C TXV | 1/4 | 2 | 800 | 108 | 208/240 V, 60 Hz, 1 Ph | 10kW | 40VA, Class 2 | 3/4 | 3/8 | 8 | Cased
CE2503ACHS001UR | Sofit mount Series | ECM Constant Torque Motor | Horizontal | 03A | Bleed HP-A/C TXV (R-454B) | 25 | Stripped Wire | none | 208/240 V, 60 Hz, 1 ph. (ECM only) | Refrigerant Detection System | R-454B | Bleed HP-A/C TXV | 1/4 | 2 | 800 | 73 | 208/240 V, 60 Hz, 1 Ph | 10kW | 40VA, Class 2 | 3/4 | 3/8 | 8 | Uncased
CE2503ACHP001CR | Sofit mount Series | ECM Constant Torque Motor | Horizontal | 03A | Bleed HP-A/C TXV (R-454B) | 25 | Pull Disconnect | none | 208/240 V, 60 Hz, 1 ph. (ECM only) | Refrigerant Detection System | R-454B | Bleed HP-A/C TXV | 1/4 | 2 | 800 | 108 | 208/240 V, 60 Hz, 1 Ph | 10kW | 40VA, Class 2 | 3/4 | 3/8 | 8 | Cased
CE2503ACHP001UR | Sofit mount Series | ECM Constant Torque Motor | Horizontal | 03A | Bleed HP-A/C TXV (R-454B) | 25 | Pull Disconnect | none | 208/240 V, 60 Hz, 1 ph. (ECM only) | Refrigerant Detection System | R-454B | Bleed HP-A/C TXV | 1/4 | 2 | 800 | 73 | 208/240 V, 60 Hz, 1 Ph | 10kW | 40VA, Class 2 | 3/4 | 3/8 | 8 | Uncased
CE2503ACHP051CR | Sofit mount Series | ECM Constant Torque Motor | Horizontal | 03A | Bleed HP-A/C TXV (R-454B) | 25 | Pull Disconnect | 5kW | 208/240 V, 60 Hz, 1 ph. (ECM only) | Refrigerant Detection System | R-454B | Bleed HP-A/C TXV | 1/4 | 2 | 800 | 108 | 208/240 V, 60 Hz, 1 Ph | 10kW | 40VA, Class 2 | 3/4 | 3/8 | 8 | Cased
CE2503ACHP051UR | Sofit mount Series | ECM Constant Torque Motor | Horizontal | 03A | Bleed HP-A/C TXV (R-454B) | 25 | Pull Disconnect | 5kW | 208/240 V, 60 Hz, 1 ph. (ECM only) | Refrigerant Detection System | R-454B | Bleed HP-A/C TXV | 1/4 | 2 | 800 | 73 | 208/240 V, 60 Hz, 1 Ph | 10kW | 40VA, Class 2 | 3/4 | 3/8 | 8 | Uncased
CE2503ACHP061CR | Sofit mount Series | ECM Constant Torque Motor | Horizontal | 03A | Bleed HP-A/C TXV (R-454B) | 25 | Pull Disconnect | 6kW | 208/240 V, 60 Hz, 1 ph. (ECM only) | Refrigerant Detection System | R-454B | Bleed HP-A/C TXV | 1/4 | 2 | 800 | 108 | 208/240 V, 60 Hz, 1 Ph | 10kW | 40VA, Class 2 | 3/4 | 3/8 | 8 | Cased
CE2503ACHP061UR | Sofit mount Series | ECM Constant Torque Motor | Horizontal | 03A | Bleed HP-A/C TXV (R-454B) | 25 | Pull Disconnect | 6kW | 208/240 V, 60 Hz, 1 ph. (ECM only) | Refrigerant Detection System | R-454B | Bleed HP-A/C TXV | 1/4 | 2 | 800 | 73 | 208/240 V, 60 Hz, 1 Ph | 10kW | 40VA, Class 2 | 3/4 | 3/8 | 8 | Uncased
CE2503ACHP081CR | Sofit mount Series | ECM Constant Torque Motor | Horizontal | 03A | Bleed HP-A/C TXV (R-454B) | 25 | Pull Disconnect | 8kW | 208/240 V, 60 Hz, 1 ph. (ECM only) | Refrigerant Detection System | R-454B | Bleed HP-A/C TXV | 1/4 | 2 | 800 | 108 | 208/240 V, 60 Hz, 1 Ph | 10kW | 40VA, Class 2 | 3/4 | 3/8 | 8 | Cased
CE2503ACHP081UR | Sofit mount Series | ECM Constant Torque Motor | Horizontal | 03A | Bleed HP-A/C TXV (R-454B) | 25 | Pull Disconnect | 8kW | 208/240 V, 60 Hz, 1 ph. (ECM only) | Refrigerant Detection System | R-454B | Bleed HP-A/C TXV | 1/4 | 2 | 800 | 73 | 208/240 V, 60 Hz, 1 Ph | 10kW | 40VA, Class 2 | 3/4 | 3/8 | 8 | Uncased
CE2503ACHP101CR | Sofit mount Series | ECM Constant Torque Motor | Horizontal | 03A | Bleed HP-A/C TXV (R-454B) | 25 | Pull Disconnect | 10kW | 208/240 V, 60 Hz, 1 ph. (ECM only) | Refrigerant Detection System | R-454B | Bleed HP-A/C TXV | 1/4 | 2 | 800 | 108 | 208/240 V, 60 Hz, 1 Ph | 10kW | 40VA, Class 2 | 3/4 | 3/8 | 8 | Cased
CE2503ACHP101UR | Sofit mount Series | ECM Constant Torque Motor | Horizontal | 03A | Bleed HP-A/C TXV (R-454B) | 25 | Pull Disconnect | 10kW | 208/240 V, 60 Hz, 1 ph. (ECM only) | Refrigerant Detection System | R-454B | Bleed HP-A/C TXV | 1/4 | 2 | 800 | 73 | 208/240 V, 60 Hz, 1 Ph | 10kW | 40VA, Class 2 | 3/4 | 3/8 | 8 | Uncased
CE2504A1HS001CR | Sofit mount Series | ECM Constant Torque Motor | Horizontal | 04A | Piston (R-454B & R-32) | 25 | Stripped Wire | none | 208/240 V, 60 Hz, 1 ph. (ECM only) | Refrigerant Detection System | R-454B | Piston | 1/4 | 2 | 800 | 108 | 208/240 V, 60 Hz, 1 Ph | 10kW | 40VA, Class 2 | 3/4 | 3/8 | 8 | Cased
CE2504A1HS001UR | Sofit mount Series | ECM Constant Torque Motor | Horizontal | 04A | Piston (R-454B & R-32) | 25 | Stripped Wire | none | 208/240 V, 60 Hz, 1 ph. (ECM only) | Refrigerant Detection System | R-454B | Piston | 1/4 | 2 | 800 | 73 | 208/240 V, 60 Hz, 1 Ph | 10kW | 40VA, Class 2 | 3/4 | 3/8 | 8 | Uncased
CE2504A1HP001CR | Sofit mount Series | ECM Constant Torque Motor | Horizontal | 04A | Piston (R-454B & R-32) | 25 | Pull Disconnect | none | 208/240 V, 60 Hz, 1 ph. (ECM only) | Refrigerant Detection System | R-454B | Piston | 1/4 | 2 | 800 | 108 | 208/240 V, 60 Hz, 1 Ph | 10kW | 40VA, Class 2 | 3/4 | 3/8 | 8 | Cased
CE2504A1HP001UR | Sofit mount Series | ECM Constant Torque Motor | Horizontal | 04A | Piston (R-454B & R-32) | 25 | Pull Disconnect | none | 208/240 V, 60 Hz, 1 ph. (ECM only) | Refrigerant Detection System | R-454B | Piston | 1/4 | 2 | 800 | 73 | 208/240 V, 60 Hz, 1 Ph | 10kW | 40VA, Class 2 | 3/4 | 3/8 | 8 | Uncased
CE2504A1HP051CR | Sofit mount Series | ECM Constant Torque Motor | Horizontal | 04A | Piston (R-454B & R-32) | 25 | Pull Disconnect | 5kW | 208/240 V, 60 Hz, 1 ph. (ECM only) | Refrigerant Detection System | R-454B | Piston | 1/4 | 2 | 800 | 108 | 208/240 V, 60 Hz, 1 Ph | 10kW | 40VA, Class 2 | 3/4 | 3/8 | 8 | Cased
CE2504A1HP051UR | Sofit mount Series | ECM Constant Torque Motor | Horizontal | 04A | Piston (R-454B & R-32) | 25 | Pull Disconnect | 5kW | 208/240 V, 60 Hz, 1 ph. (ECM only) | Refrigerant Detection System | R-454B | Piston | 1/4 | 2 | 800 | 73 | 208/240 V, 60 Hz, 1 Ph | 10kW | 40VA, Class 2 | 3/4 | 3/8 | 8 | Uncased
CE2504A1HP061CR | Sofit mount Series | ECM Constant Torque Motor | Horizontal | 04A | Piston (R-454B & R-32) | 25 | Pull Disconnect | 6kW | 208/240 V, 60 Hz, 1 ph. (ECM only) | Refrigerant Detection System | R-454B | Piston | 1/4 | 2 | 800 | 108 | 208/240 V, 60 Hz, 1 Ph | 10kW | 40VA, Class 2 | 3/4 | 3/8 | 8 | Cased
CE2504A1HP061UR | Sofit mount Series | ECM Constant Torque Motor | Horizontal | 04A | Piston (R-454B & R-32) | 25 | Pull Disconnect | 6kW | 208/240 V, 60 Hz, 1 ph. (ECM only) | Refrigerant Detection System | R-454B | Piston | 1/4 | 2 | 800 | 73 | 208/240 V, 60 Hz, 1 Ph | 10kW | 40VA, Class 2 | 3/4 | 3/8 | 8 | Uncased
CE2504A1HP081CR | Sofit mount Series | ECM Constant Torque Motor | Horizontal | 04A | Piston (R-454B & R-32) | 25 | Pull Disconnect | 8kW | 208/240 V, 60 Hz, 1 ph. (ECM only) | Refrigerant Detection System | R-454B | Piston | 1/4 | 2 | 800 | 108 | 208/240 V, 60 Hz, 1 Ph | 10kW | 40VA, Class 2 | 3/4 | 3/8 | 8 | Cased
CE2504A1HP081UR | Sofit mount Series | ECM Constant Torque Motor | Horizontal | 04A | Piston (R-454B & R-32) | 25 | Pull Disconnect | 8kW | 208/240 V, 60 Hz, 1 ph. (ECM only) | Refrigerant Detection System | R-454B | Piston | 1/4 | 2 | 800 | 73 | 208/240 V, 60 Hz, 1 Ph | 10kW | 40VA, Class 2 | 3/4 | 3/8 | 8 | Uncased
CE2504A1HP101CR | Sofit mount Series | ECM Constant Torque Motor | Horizontal | 04A | Piston (R-454B & R-32) | 25 | Pull Disconnect | 10kW | 208/240 V, 60 Hz, 1 ph. (ECM only) | Refrigerant Detection System | R-454B | Piston | 1/4 | 2 | 800 | 108 | 208/240 V, 60 Hz, 1 Ph | 10kW | 40VA, Class 2 | 3/4 | 3/8 | 8 | Cased
CE2504A1HP101UR | Sofit mount Series | ECM Constant Torque Motor | Horizontal | 04A | Piston (R-454B & R-32) | 25 | Pull Disconnect | 10kW | 208/240 V, 60 Hz, 1 ph. (ECM only) | Refrigerant Detection System | R-454B | Piston | 1/4 | 2 | 800 | 73 | 208/240 V, 60 Hz, 1 Ph | 10kW | 40VA, Class 2 | 3/4 | 3/8 | 8 | Uncased
CE2504AAHS001CR | Sofit mount Series | ECM Constant Torque Motor | Horizontal | 04A | Non-bleed HP-A/C TXV (R-454B) | 25 | Stripped Wire | none | 208/240 V, 60 Hz, 1 ph. (ECM only) | Refrigerant Detection System | R-454B | Non-bleed HP-A/C TXV | 1/4 | 2 | 800 | 108 | 208/240 V, 60 Hz, 1 Ph | 10kW | 40VA, Class 2 | 3/4 | 3/8 | 8 | Cased
CE2504AAHS001UR | Sofit mount Series | ECM Constant Torque Motor | Horizontal | 04A | Non-bleed HP-A/C TXV (R-454B) | 25 | Stripped Wire | none | 208/240 V, 60 Hz, 1 ph. (ECM only) | Refrigerant Detection System | R-454B | Non-bleed HP-A/C TXV | 1/4 | 2 | 800 | 73 | 208/240 V, 60 Hz, 1 Ph | 10kW | 40VA, Class 2 | 3/4 | 3/8 | 8 | Uncased
CE2504AAHP001CR | Sofit mount Series | ECM Constant Torque Motor | Horizontal | 04A | Non-bleed HP-A/C TXV (R-454B) | 25 | Pull Disconnect | none | 208/240 V, 60 Hz, 1 ph. (ECM only) | Refrigerant Detection System | R-454B | Non-bleed HP-A/C TXV | 1/4 | 2 | 800 | 108 | 208/240 V, 60 Hz, 1 Ph | 10kW | 40VA, Class 2 | 3/4 | 3/8 | 8 | Cased
CE2504AAHP001UR | Sofit mount Series | ECM Constant Torque Motor | Horizontal | 04A | Non-bleed HP-A/C TXV (R-454B) | 25 | Pull Disconnect | none | 208/240 V, 60 Hz, 1 ph. (ECM only) | Refrigerant Detection System | R-454B | Non-bleed HP-A/C TXV | 1/4 | 2 | 800 | 73 | 208/240 V, 60 Hz, 1 Ph | 10kW | 40VA, Class 2 | 3/4 | 3/8 | 8 | Uncased
CE2504AAHP051CR | Sofit mount Series | ECM Constant Torque Motor | Horizontal | 04A | Non-bleed HP-A/C TXV (R-454B) | 25 | Pull Disconnect | 5kW | 208/240 V, 60 Hz, 1 ph. (ECM only) | Refrigerant Detection System | R-454B | Non-bleed HP-A/C TXV | 1/4 | 2 | 800 | 108 | 208/240 V, 60 Hz, 1 Ph | 10kW | 40VA, Class 2 | 3/4 | 3/8 | 8 | Cased
CE2504AAHP051UR | Sofit mount Series | ECM Constant Torque Motor | Horizontal | 04A | Non-bleed HP-A/C TXV (R-454B) | 25 | Pull Disconnect | 5kW | 208/240 V, 60 Hz, 1 ph. (ECM only) | Refrigerant Detection System | R-454B | Non-bleed HP-A/C TXV | 1/4 | 2 | 800 | 73 | 208/240 V, 60 Hz, 1 Ph | 10kW | 40VA, Class 2 | 3/4 | 3/8 | 8 | Uncased
CE2504AAHP061CR | Sofit mount Series | ECM Constant Torque Motor | Horizontal | 04A | Non-bleed HP-A/C TXV (R-454B) | 25 | Pull Disconnect | 6kW | 208/240 V, 60 Hz, 1 ph. (ECM only) | Refrigerant Detection System | R-454B | Non-bleed HP-A/C TXV | 1/4 | 2 | 800 | 108 | 208/240 V, 60 Hz, 1 Ph | 10kW | 40VA, Class 2 | 3/4 | 3/8 | 8 | Cased
CE2504AAHP061UR | Sofit mount Series | ECM Constant Torque Motor | Horizontal | 04A | Non-bleed HP-A/C TXV (R-454B) | 25 | Pull Disconnect | 6kW | 208/240 V, 60 Hz, 1 ph. (ECM only) | Refrigerant Detection System | R-454B | Non-bleed HP-A/C TXV | 1/4 | 2 | 800 | 73 | 208/240 V, 60 Hz, 1 Ph | 10kW | 40VA, Class 2 | 3/4 | 3/8 | 8 | Uncased
CE2504AAHP081CR | Sofit mount Series | ECM Constant Torque Motor | Horizontal | 04A | Non-bleed HP-A/C TXV (R-454B) | 25 | Pull Disconnect | 8kW | 208/240 V, 60 Hz, 1 ph. (ECM only) | Refrigerant Detection System | R-454B | Non-bleed HP-A/C TXV | 1/4 | 2 | 800 | 108 | 208/240 V, 60 Hz, 1 Ph | 10kW | 40VA, Class 2 | 3/4 | 3/8 | 8 | Cased
CE2504AAHP081UR | Sofit mount Series | ECM Constant Torque Motor | Horizontal | 04A | Non-bleed HP-A/C TXV (R-454B) | 25 | Pull Disconnect | 8kW | 208/240 V, 60 Hz, 1 ph. (ECM only) | Refrigerant Detection System | R-454B | Non-bleed HP-A/C TXV | 1/4 | 2 | 800 | 73 | 208/240 V, 60 Hz, 1 Ph | 10kW | 40VA, Class 2 | 3/4 | 3/8 | 8 | Uncased
CE2504AAHP101CR | Sofit mount Series | ECM Constant Torque Motor | Horizontal | 04A | Non-bleed HP-A/C TXV (R-454B) | 25 | Pull Disconnect | 10kW | 208/240 V, 60 Hz, 1 ph. (ECM only) | Refrigerant Detection System | R-454B | Non-bleed HP-A/C TXV | 1/4 | 2 | 800 | 108 | 208/240 V, 60 Hz, 1 Ph | 10kW | 40VA, Class 2 | 3/4 | 3/8 | 8 | Cased
CE2504AAHP101UR | Sofit mount Series | ECM Constant Torque Motor | Horizontal | 04A | Non-bleed HP-A/C TXV (R-454B) | 25 | Pull Disconnect | 10kW | 208/240 V, 60 Hz, 1 ph. (ECM only) | Refrigerant Detection System | R-454B | Non-bleed HP-A/C TXV | 1/4 | 2 | 800 | 73 | 208/240 V, 60 Hz, 1 Ph | 10kW | 40VA, Class 2 | 3/4 | 3/8 | 8 | Uncased
CE2504ABHS001CR | Sofit mount Series | ECM Constant Torque Motor | Horizontal | 04A | Non-bleed HP-A/C TXV (R-32) | 25 | Stripped Wire | none | 208/240 V, 60 Hz, 1 ph. (ECM only) | Refrigerant Detection System | R-32 | Non-bleed HP-A/C TXV | 1/4 | 2 | 800 | 108 | 208/240 V, 60 Hz, 1 Ph | 10kW | 40VA, Class 2 | 3/4 | 3/8 | 8 | Cased
CE2504ABHS001UR | Sofit mount Series | ECM Constant Torque Motor | Horizontal | 04A | Non-bleed HP-A/C TXV (R-32) | 25 | Stripped Wire | none | 208/240 V, 60 Hz, 1 ph. (ECM only) | Refrigerant Detection System | R-32 | Non-bleed HP-A/C TXV | 1/4 | 2 | 800 | 73 | 208/240 V, 60 Hz, 1 Ph | 10kW | 40VA, Class 2 | 3/4 | 3/8 | 8 | Uncased
CE2504ABHP001CR | Sofit mount Series | ECM Constant Torque Motor | Horizontal | 04A | Non-bleed HP-A/C TXV (R-32) | 25 | Pull Disconnect | none | 208/240 V, 60 Hz, 1 ph. (ECM only) | Refrigerant Detection System | R-32 | Non-bleed HP-A/C TXV | 1/4 | 2 | 800 | 108 | 208/240 V, 60 Hz, 1 Ph | 10kW | 40VA, Class 2 | 3/4 | 3/8 | 8 | Cased
CE2504ABHP001UR | Sofit mount Series | ECM Constant Torque Motor | Horizontal | 04A | Non-bleed HP-A/C TXV (R-32) | 25 | Pull Disconnect | none | 208/240 V, 60 Hz, 1 ph. (ECM only) | Refrigerant Detection System | R-32 | Non-bleed HP-A/C TXV | 1/4 | 2 | 800 | 73 | 208/240 V, 60 Hz, 1 Ph | 10kW | 40VA, Class 2 | 3/4 | 3/8 | 8 | Uncased
CE2504ABHP051CR | Sofit mount Series | ECM Constant Torque Motor | Horizontal | 04A | Non-bleed HP-A/C TXV (R-32) | 25 | Pull Disconnect | 5kW | 208/240 V, 60 Hz, 1 ph. (ECM only) | Refrigerant Detection System | R-32 | Non-bleed HP-A/C TXV | 1/4 | 2 | 800 | 108 | 208/240 V, 60 Hz, 1 Ph | 10kW | 40VA, Class 2 | 3/4 | 3/8 | 8 | Cased
CE2504ABHP051UR | Sofit mount Series | ECM Constant Torque Motor | Horizontal | 04A | Non-bleed HP-A/C TXV (R-32) | 25 | Pull Disconnect | 5kW | 208/240 V, 60 Hz, 1 ph. (ECM only) | Refrigerant Detection System | R-32 | Non-bleed HP-A/C TXV | 1/4 | 2 | 800 | 73 | 208/240 V, 60 Hz, 1 Ph | 10kW | 40VA, Class 2 | 3/4 | 3/8 | 8 | Uncased
CE2504ABHP061CR | Sofit mount Series | ECM Constant Torque Motor | Horizontal | 04A | Non-bleed HP-A/C TXV (R-32) | 25 | Pull Disconnect | 6kW | 208/240 V, 60 Hz, 1 ph. (ECM only) | Refrigerant Detection System | R-32 | Non-bleed HP-A/C TXV | 1/4 | 2 | 800 | 108 | 208/240 V, 60 Hz, 1 Ph | 10kW | 40VA, Class 2 | 3/4 | 3/8 | 8 | Cased
CE2504ABHP061UR | Sofit mount Series | ECM Constant Torque Motor | Horizontal | 04A | Non-bleed HP-A/C TXV (R-32) | 25 | Pull Disconnect | 6kW | 208/240 V, 60 Hz, 1 ph. (ECM only) | Refrigerant Detection System | R-32 | Non-bleed HP-A/C TXV | 1/4 | 2 | 800 | 73 | 208/240 V, 60 Hz, 1 Ph | 10kW | 40VA, Class 2 | 3/4 | 3/8 | 8 | Uncased
CE2504ABHP081CR | Sofit mount Series | ECM Constant Torque Motor | Horizontal | 04A | Non-bleed HP-A/C TXV (R-32) | 25 | Pull Disconnect | 8kW | 208/240 V, 60 Hz, 1 ph. (ECM only) | Refrigerant Detection System | R-32 | Non-bleed HP-A/C TXV | 1/4 | 2 | 800 | 108 | 208/240 V, 60 Hz, 1 Ph | 10kW | 40VA, Class 2 | 3/4 | 3/8 | 8 | Cased
CE2504ABHP081UR | Sofit mount Series | ECM Constant Torque Motor | Horizontal | 04A | Non-bleed HP-A/C TXV (R-32) | 25 | Pull Disconnect | 8kW | 208/240 V, 60 Hz, 1 ph. (ECM only) | Refrigerant Detection System | R-32 | Non-bleed HP-A/C TXV | 1/4 | 2 | 800 | 73 | 208/240 V, 60 Hz, 1 Ph | 10kW | 40VA, Class 2 | 3/4 | 3/8 | 8 | Uncased
CE2504ABHP101CR | Sofit mount Series | ECM Constant Torque Motor | Horizontal | 04A | Non-bleed HP-A/C TXV (R-32) | 25 | Pull Disconnect | 10kW | 208/240 V, 60 Hz, 1 ph. (ECM only) | Refrigerant Detection System | R-32 | Non-bleed HP-A/C TXV | 1/4 | 2 | 800 | 108 | 208/240 V, 60 Hz, 1 Ph | 10kW | 40VA, Class 2 | 3/4 | 3/8 | 8 | Cased
CE2504ABHP101UR | Sofit mount Series | ECM Constant Torque Motor | Horizontal | 04A | Non-bleed HP-A/C TXV (R-32) | 25 | Pull Disconnect | 10kW | 208/240 V, 60 Hz, 1 ph. (ECM only) | Refrigerant Detection System | R-32 | Non-bleed HP-A/C TXV | 1/4 | 2 | 800 | 73 | 208/240 V, 60 Hz, 1 Ph | 10kW | 40VA, Class 2 | 3/4 | 3/8 | 8 | Uncased
CE2504ACHS001CR | Sofit mount Series | ECM Constant Torque Motor | Horizontal | 04A | Bleed HP-A/C TXV (R-454B) | 25 | Stripped Wire | none | 208/240 V, 60 Hz, 1 ph. (ECM only) | Refrigerant Detection System | R-454B | Bleed HP-A/C TXV | 1/4 | 2 | 800 | 108 | 208/240 V, 60 Hz, 1 Ph | 10kW | 40VA, Class 2 | 3/4 | 3/8 | 8 | Cased
CE2504ACHS001UR | Sofit mount Series | ECM Constant Torque Motor | Horizontal | 04A | Bleed HP-A/C TXV (R-454B) | 25 | Stripped Wire | none | 208/240 V, 60 Hz, 1 ph. (ECM only) | Refrigerant Detection System | R-454B | Bleed HP-A/C TXV | 1/4 | 2 | 800 | 73 | 208/240 V, 60 Hz, 1 Ph | 10kW | 40VA, Class 2 | 3/4 | 3/8 | 8 | Uncased
CE2504ACHP001CR | Sofit mount Series | ECM Constant Torque Motor | Horizontal | 04A | Bleed HP-A/C TXV (R-454B) | 25 | Pull Disconnect | none | 208/240 V, 60 Hz, 1 ph. (ECM only) | Refrigerant Detection System | R-454B | Bleed HP-A/C TXV | 1/4 | 2 | 800 | 108 | 208/240 V, 60 Hz, 1 Ph | 10kW | 40VA, Class 2 | 3/4 | 3/8 | 8 | Cased
CE2504ACHP001UR | Sofit mount Series | ECM Constant Torque Motor | Horizontal | 04A | Bleed HP-A/C TXV (R-454B) | 25 | Pull Disconnect | none | 208/240 V, 60 Hz, 1 ph. (ECM only) | Refrigerant Detection System | R-454B | Bleed HP-A/C TXV | 1/4 | 2 | 800 | 73 | 208/240 V, 60 Hz, 1 Ph | 10kW | 40VA, Class 2 | 3/4 | 3/8 | 8 | Uncased
CE2504ACHP051CR | Sofit mount Series | ECM Constant Torque Motor | Horizontal | 04A | Bleed HP-A/C TXV (R-454B) | 25 | Pull Disconnect | 5kW | 208/240 V, 60 Hz, 1 ph. (ECM only) | Refrigerant Detection System | R-454B | Bleed HP-A/C TXV | 1/4 | 2 | 800 | 108 | 208/240 V, 60 Hz, 1 Ph | 10kW | 40VA, Class 2 | 3/4 | 3/8 | 8 | Cased
CE2504ACHP051UR | Sofit mount Series | ECM Constant Torque Motor | Horizontal | 04A | Bleed HP-A/C TXV (R-454B) | 25 | Pull Disconnect | 5kW | 208/240 V, 60 Hz, 1 ph. (ECM only) | Refrigerant Detection System | R-454B | Bleed HP-A/C TXV | 1/4 | 2 | 800 | 73 | 208/240 V, 60 Hz, 1 Ph | 10kW | 40VA, Class 2 | 3/4 | 3/8 | 8 | Uncased
CE2504ACHP061CR | Sofit mount Series | ECM Constant Torque Motor | Horizontal | 04A | Bleed HP-A/C TXV (R-454B) | 25 | Pull Disconnect | 6kW | 208/240 V, 60 Hz, 1 ph. (ECM only) | Refrigerant Detection System | R-454B | Bleed HP-A/C TXV | 1/4 | 2 | 800 | 108 | 208/240 V, 60 Hz, 1 Ph | 10kW | 40VA, Class 2 | 3/4 | 3/8 | 8 | Cased
CE2504ACHP061UR | Sofit mount Series | ECM Constant Torque Motor | Horizontal | 04A | Bleed HP-A/C TXV (R-454B) | 25 | Pull Disconnect | 6kW | 208/240 V, 60 Hz, 1 ph. (ECM only) | Refrigerant Detection System | R-454B | Bleed HP-A/C TXV | 1/4 | 2 | 800 | 73 | 208/240 V, 60 Hz, 1 Ph | 10kW | 40VA, Class 2 | 3/4 | 3/8 | 8 | Uncased
CE2504ACHP081CR | Sofit mount Series | ECM Constant Torque Motor | Horizontal | 04A | Bleed HP-A/C TXV (R-454B) | 25 | Pull Disconnect | 8kW | 208/240 V, 60 Hz, 1 ph. (ECM only) | Refrigerant Detection System | R-454B | Bleed HP-A/C TXV | 1/4 | 2 | 800 | 108 | 208/240 V, 60 Hz, 1 Ph | 10kW | 40VA, Class 2 | 3/4 | 3/8 | 8 | Cased
CE2504ACHP081UR | Sofit mount Series | ECM Constant Torque Motor | Horizontal | 04A | Bleed HP-A/C TXV (R-454B) | 25 | Pull Disconnect | 8kW | 208/240 V, 60 Hz, 1 ph. (ECM only) | Refrigerant Detection System | R-454B | Bleed HP-A/C TXV | 1/4 | 2 | 800 | 73 | 208/240 V, 60 Hz, 1 Ph | 10kW | 40VA, Class 2 | 3/4 | 3/8 | 8 | Uncased
CE2504ACHP101CR | Sofit mount Series | ECM Constant Torque Motor | Horizontal | 04A | Bleed HP-A/C TXV (R-454B) | 25 | Pull Disconnect | 10kW | 208/240 V, 60 Hz, 1 ph. (ECM only) | Refrigerant Detection System | R-454B | Bleed HP-A/C TXV | 1/4 | 2 | 800 | 108 | 208/240 V, 60 Hz, 1 Ph | 10kW | 40VA, Class 2 | 3/4 | 3/8 | 8 | Cased
CE2504ACHP101UR | Sofit mount Series | ECM Constant Torque Motor | Horizontal | 04A | Bleed HP-A/C TXV (R-454B) | 25 | Pull Disconnect | 10kW | 208/240 V, 60 Hz, 1 ph. (ECM only) | Refrigerant Detection System | R-454B | Bleed HP-A/C TXV | 1/4 | 2 | 800 | 73 | 208/240 V, 60 Hz, 1 Ph | 10kW | 40VA, Class 2 | 3/4 | 3/8 | 8 | Uncased
CE2505A1HS001CR | Sofit mount Series | ECM Constant Torque Motor | Horizontal | 05A | Piston (R-454B & R-32) | 25 | Stripped Wire | none | 208/240 V, 60 Hz, 1 ph. (ECM only) | Refrigerant Detection System | R-454B | Piston | 1/4 | 2 | 800 | 108 | 208/240 V, 60 Hz, 1 Ph | 10kW | 40VA, Class 2 | 3/4 | 3/8 | 8 | Cased
CE2505A1HS001UR | Sofit mount Series | ECM Constant Torque Motor | Horizontal | 05A | Piston (R-454B & R-32) | 25 | Stripped Wire | none | 208/240 V, 60 Hz, 1 ph. (ECM only) | Refrigerant Detection System | R-454B | Piston | 1/4 | 2 | 800 | 73 | 208/240 V, 60 Hz, 1 Ph | 10kW | 40VA, Class 2 | 3/4 | 3/8 | 8 | Uncased
CE2505A1HP001CR | Sofit mount Series | ECM Constant Torque Motor | Horizontal | 05A | Piston (R-454B & R-32) | 25 | Pull Disconnect | none | 208/240 V, 60 Hz, 1 ph. (ECM only) | Refrigerant Detection System | R-454B | Piston | 1/4 | 2 | 800 | 108 | 208/240 V, 60 Hz, 1 Ph | 10kW | 40VA, Class 2 | 3/4 | 3/8 | 8 | Cased
CE2505A1HP001UR | Sofit mount Series | ECM Constant Torque Motor | Horizontal | 05A | Piston (R-454B & R-32) | 25 | Pull Disconnect | none | 208/240 V, 60 Hz, 1 ph. (ECM only) | Refrigerant Detection System | R-454B | Piston | 1/4 | 2 | 800 | 73 | 208/240 V, 60 Hz, 1 Ph | 10kW | 40VA, Class 2 | 3/4 | 3/8 | 8 | Uncased
CE2505A1HP051CR | Sofit mount Series | ECM Constant Torque Motor | Horizontal | 05A | Piston (R-454B & R-32) | 25 | Pull Disconnect | 5kW | 208/240 V, 60 Hz, 1 ph. (ECM only) | Refrigerant Detection System | R-454B | Piston | 1/4 | 2 | 800 | 108 | 208/240 V, 60 Hz, 1 Ph | 10kW | 40VA, Class 2 | 3/4 | 3/8 | 8 | Cased
CE2505A1HP051UR | Sofit mount Series | ECM Constant Torque Motor | Horizontal | 05A | Piston (R-454B & R-32) | 25 | Pull Disconnect | 5kW | 208/240 V, 60 Hz, 1 ph. (ECM only) | Refrigerant Detection System | R-454B | Piston | 1/4 | 2 | 800 | 73 | 208/240 V, 60 Hz, 1 Ph | 10kW | 40VA, Class 2 | 3/4 | 3/8 | 8 | Uncased
CE2505A1HP061CR | Sofit mount Series | ECM Constant Torque Motor | Horizontal | 05A | Piston (R-454B & R-32) | 25 | Pull Disconnect | 6kW | 208/240 V, 60 Hz, 1 ph. (ECM only) | Refrigerant Detection System | R-454B | Piston | 1/4 | 2 | 800 | 108 | 208/240 V, 60 Hz, 1 Ph | 10kW | 40VA, Class 2 | 3/4 | 3/8 | 8 | Cased
CE2505A1HP061UR | Sofit mount Series | ECM Constant Torque Motor | Horizontal | 05A | Piston (R-454B & R-32) | 25 | Pull Disconnect | 6kW | 208/240 V, 60 Hz, 1 ph. (ECM only) | Refrigerant Detection System | R-454B | Piston | 1/4 | 2 | 800 | 73 | 208/240 V, 60 Hz, 1 Ph | 10kW | 40VA, Class 2 | 3/4 | 3/8 | 8 | Uncased
CE2505A1HP081CR | Sofit mount Series | ECM Constant Torque Motor | Horizontal | 05A | Piston (R-454B & R-32) | 25 | Pull Disconnect | 8kW | 208/240 V, 60 Hz, 1 ph. (ECM only) | Refrigerant Detection System | R-454B | Piston | 1/4 | 2 | 800 | 108 | 208/240 V, 60 Hz, 1 Ph | 10kW | 40VA, Class 2 | 3/4 | 3/8 | 8 | Cased
CE2505A1HP081UR | Sofit mount Series | ECM Constant Torque Motor | Horizontal | 05A | Piston (R-454B & R-32) | 25 | Pull Disconnect | 8kW | 208/240 V, 60 Hz, 1 ph. (ECM only) | Refrigerant Detection System | R-454B | Piston | 1/4 | 2 | 800 | 73 | 208/240 V, 60 Hz, 1 Ph | 10kW | 40VA, Class 2 | 3/4 | 3/8 | 8 | Uncased
CE2505A1HP101CR | Sofit mount Series | ECM Constant Torque Motor | Horizontal | 05A | Piston (R-454B & R-32) | 25 | Pull Disconnect | 10kW | 208/240 V, 60 Hz, 1 ph. (ECM only) | Refrigerant Detection System | R-454B | Piston | 1/4 | 2 | 800 | 108 | 208/240 V, 60 Hz, 1 Ph | 10kW | 40VA, Class 2 | 3/4 | 3/8 | 8 | Cased
CE2505A1HP101UR | Sofit mount Series | ECM Constant Torque Motor | Horizontal | 05A | Piston (R-454B & R-32) | 25 | Pull Disconnect | 10kW | 208/240 V, 60 Hz, 1 ph. (ECM only) | Refrigerant Detection System | R-454B | Piston | 1/4 | 2 | 800 | 73 | 208/240 V, 60 Hz, 1 Ph | 10kW | 40VA, Class 2 | 3/4 | 3/8 | 8 | Uncased
CE2505AAHS001CR | Sofit mount Series | ECM Constant Torque Motor | Horizontal | 05A | Non-bleed HP-A/C TXV (R-454B) | 25 | Stripped Wire | none | 208/240 V, 60 Hz, 1 ph. (ECM only) | Refrigerant Detection System | R-454B | Non-bleed HP-A/C TXV | 1/4 | 2 | 800 | 108 | 208/240 V, 60 Hz, 1 Ph | 10kW | 40VA, Class 2 | 3/4 | 3/8 | 8 | Cased
CE2505AAHS001UR | Sofit mount Series | ECM Constant Torque Motor | Horizontal | 05A | Non-bleed HP-A/C TXV (R-454B) | 25 | Stripped Wire | none | 208/240 V, 60 Hz, 1 ph. (ECM only) | Refrigerant Detection System | R-454B | Non-bleed HP-A/C TXV | 1/4 | 2 | 800 | 73 | 208/240 V, 60 Hz, 1 Ph | 10kW | 40VA, Class 2 | 3/4 | 3/8 | 8 | Uncased
CE2505AAHP001CR | Sofit mount Series | ECM Constant Torque Motor | Horizontal | 05A | Non-bleed HP-A/C TXV (R-454B) | 25 | Pull Disconnect | none | 208/240 V, 60 Hz, 1 ph. (ECM only) | Refrigerant Detection System | R-454B | Non-bleed HP-A/C TXV | 1/4 | 2 | 800 | 108 | 208/240 V, 60 Hz, 1 Ph | 10kW | 40VA, Class 2 | 3/4 | 3/8 | 8 | Cased
CE2505AAHP001UR | Sofit mount Series | ECM Constant Torque Motor | Horizontal | 05A | Non-bleed HP-A/C TXV (R-454B) | 25 | Pull Disconnect | none | 208/240 V, 60 Hz, 1 ph. (ECM only) | Refrigerant Detection System | R-454B | Non-bleed HP-A/C TXV | 1/4 | 2 | 800 | 73 | 208/240 V, 60 Hz, 1 Ph | 10kW | 40VA, Class 2 | 3/4 | 3/8 | 8 | Uncased
CE2505AAHP051CR | Sofit mount Series | ECM Constant Torque Motor | Horizontal | 05A | Non-bleed HP-A/C TXV (R-454B) | 25 | Pull Disconnect | 5kW | 208/240 V, 60 Hz, 1 ph. (ECM only) | Refrigerant Detection System | R-454B | Non-bleed HP-A/C TXV | 1/4 | 2 | 800 | 108 | 208/240 V, 60 Hz, 1 Ph | 10kW | 40VA, Class 2 | 3/4 | 3/8 | 8 | Cased
CE2505AAHP051UR | Sofit mount Series | ECM Constant Torque Motor | Horizontal | 05A | Non-bleed HP-A/C TXV (R-454B) | 25 | Pull Disconnect | 5kW | 208/240 V, 60 Hz, 1 ph. (ECM only) | Refrigerant Detection System | R-454B | Non-bleed HP-A/C TXV | 1/4 | 2 | 800 | 73 | 208/240 V, 60 Hz, 1 Ph | 10kW | 40VA, Class 2 | 3/4 | 3/8 | 8 | Uncased
CE2505AAHP061CR | Sofit mount Series | ECM Constant Torque Motor | Horizontal | 05A | Non-bleed HP-A/C TXV (R-454B) | 25 | Pull Disconnect | 6kW | 208/240 V, 60 Hz, 1 ph. (ECM only) | Refrigerant Detection System | R-454B | Non-bleed HP-A/C TXV | 1/4 | 2 | 800 | 108 | 208/240 V, 60 Hz, 1 Ph | 10kW | 40VA, Class 2 | 3/4 | 3/8 | 8 | Cased
CE2505AAHP061UR | Sofit mount Series | ECM Constant Torque Motor | Horizontal | 05A | Non-bleed HP-A/C TXV (R-454B) | 25 | Pull Disconnect | 6kW | 208/240 V, 60 Hz, 1 ph. (ECM only) | Refrigerant Detection System | R-454B | Non-bleed HP-A/C TXV | 1/4 | 2 | 800 | 73 | 208/240 V, 60 Hz, 1 Ph | 10kW | 40VA, Class 2 | 3/4 | 3/8 | 8 | Uncased
CE2505AAHP081CR | Sofit mount Series | ECM Constant Torque Motor | Horizontal | 05A | Non-bleed HP-A/C TXV (R-454B) | 25 | Pull Disconnect | 8kW | 208/240 V, 60 Hz, 1 ph. (ECM only) | Refrigerant Detection System | R-454B | Non-bleed HP-A/C TXV | 1/4 | 2 | 800 | 108 | 208/240 V, 60 Hz, 1 Ph | 10kW | 40VA, Class 2 | 3/4 | 3/8 | 8 | Cased
CE2505AAHP081UR | Sofit mount Series | ECM Constant Torque Motor | Horizontal | 05A | Non-bleed HP-A/C TXV (R-454B) | 25 | Pull Disconnect | 8kW | 208/240 V, 60 Hz, 1 ph. (ECM only) | Refrigerant Detection System | R-454B | Non-bleed HP-A/C TXV | 1/4 | 2 | 800 | 73 | 208/240 V, 60 Hz, 1 Ph | 10kW | 40VA, Class 2 | 3/4 | 3/8 | 8 | Uncased
CE2505AAHP101CR | Sofit mount Series | ECM Constant Torque Motor | Horizontal | 05A | Non-bleed HP-A/C TXV (R-454B) | 25 | Pull Disconnect | 10kW | 208/240 V, 60 Hz, 1 ph. (ECM only) | Refrigerant Detection System | R-454B | Non-bleed HP-A/C TXV | 1/4 | 2 | 800 | 108 | 208/240 V, 60 Hz, 1 Ph | 10kW | 40VA, Class 2 | 3/4 | 3/8 | 8 | Cased
CE2505AAHP101UR | Sofit mount Series | ECM Constant Torque Motor | Horizontal | 05A | Non-bleed HP-A/C TXV (R-454B) | 25 | Pull Disconnect | 10kW | 208/240 V, 60 Hz, 1 ph. (ECM only) | Refrigerant Detection System | R-454B | Non-bleed HP-A/C TXV | 1/4 | 2 | 800 | 73 | 208/240 V, 60 Hz, 1 Ph | 10kW | 40VA, Class 2 | 3/4 | 3/8 | 8 | Uncased
CE2505ABHS001CR | Sofit mount Series | ECM Constant Torque Motor | Horizontal | 05A | Non-bleed HP-A/C TXV (R-32) | 25 | Stripped Wire | none | 208/240 V, 60 Hz, 1 ph. (ECM only) | Refrigerant Detection System | R-32 | Non-bleed HP-A/C TXV | 1/4 | 2 | 800 | 108 | 208/240 V, 60 Hz, 1 Ph | 10kW | 40VA, Class 2 | 3/4 | 3/8 | 8 | Cased
CE2505ABHS001UR | Sofit mount Series | ECM Constant Torque Motor | Horizontal | 05A | Non-bleed HP-A/C TXV (R-32) | 25 | Stripped Wire | none | 208/240 V, 60 Hz, 1 ph. (ECM only) | Refrigerant Detection System | R-32 | Non-bleed HP-A/C TXV | 1/4 | 2 | 800 | 73 | 208/240 V, 60 Hz, 1 Ph | 10kW | 40VA, Class 2 | 3/4 | 3/8 | 8 | Uncased
CE2505ABHP001CR | Sofit mount Series | ECM Constant Torque Motor | Horizontal | 05A | Non-bleed HP-A/C TXV (R-32) | 25 | Pull Disconnect | none | 208/240 V, 60 Hz, 1 ph. (ECM only) | Refrigerant Detection System | R-32 | Non-bleed HP-A/C TXV | 1/4 | 2 | 800 | 108 | 208/240 V, 60 Hz, 1 Ph | 10kW | 40VA, Class 2 | 3/4 | 3/8 | 8 | Cased
CE2505ABHP001UR | Sofit mount Series | ECM Constant Torque Motor | Horizontal | 05A | Non-bleed HP-A/C TXV (R-32) | 25 | Pull Disconnect | none | 208/240 V, 60 Hz, 1 ph. (ECM only) | Refrigerant Detection System | R-32 | Non-bleed HP-A/C TXV | 1/4 | 2 | 800 | 73 | 208/240 V, 60 Hz, 1 Ph | 10kW | 40VA, Class 2 | 3/4 | 3/8 | 8 | Uncased
CE2505ABHP051CR | Sofit mount Series | ECM Constant Torque Motor | Horizontal | 05A | Non-bleed HP-A/C TXV (R-32) | 25 | Pull Disconnect | 5kW | 208/240 V, 60 Hz, 1 ph. (ECM only) | Refrigerant Detection System | R-32 | Non-bleed HP-A/C TXV | 1/4 | 2 | 800 | 108 | 208/240 V, 60 Hz, 1 Ph | 10kW | 40VA, Class 2 | 3/4 | 3/8 | 8 | Cased
CE2505ABHP051UR | Sofit mount Series | ECM Constant Torque Motor | Horizontal | 05A | Non-bleed HP-A/C TXV (R-32) | 25 | Pull Disconnect | 5kW | 208/240 V, 60 Hz, 1 ph. (ECM only) | Refrigerant Detection System | R-32 | Non-bleed HP-A/C TXV | 1/4 | 2 | 800 | 73 | 208/240 V, 60 Hz, 1 Ph | 10kW | 40VA, Class 2 | 3/4 | 3/8 | 8 | Uncased
CE2505ABHP061CR | Sofit mount Series | ECM Constant Torque Motor | Horizontal | 05A | Non-bleed HP-A/C TXV (R-32) | 25 | Pull Disconnect | 6kW | 208/240 V, 60 Hz, 1 ph. (ECM only) | Refrigerant Detection System | R-32 | Non-bleed HP-A/C TXV | 1/4 | 2 | 800 | 108 | 208/240 V, 60 Hz, 1 Ph | 10kW | 40VA, Class 2 | 3/4 | 3/8 | 8 | Cased
CE2505ABHP061UR | Sofit mount Series | ECM Constant Torque Motor | Horizontal | 05A | Non-bleed HP-A/C TXV (R-32) | 25 | Pull Disconnect | 6kW | 208/240 V, 60 Hz, 1 ph. (ECM only) | Refrigerant Detection System | R-32 | Non-bleed HP-A/C TXV | 1/4 | 2 | 800 | 73 | 208/240 V, 60 Hz, 1 Ph | 10kW | 40VA, Class 2 | 3/4 | 3/8 | 8 | Uncased
CE2505ABHP081CR | Sofit mount Series | ECM Constant Torque Motor | Horizontal | 05A | Non-bleed HP-A/C TXV (R-32) | 25 | Pull Disconnect | 8kW | 208/240 V, 60 Hz, 1 ph. (ECM only) | Refrigerant Detection System | R-32 | Non-bleed HP-A/C TXV | 1/4 | 2 | 800 | 108 | 208/240 V, 60 Hz, 1 Ph | 10kW | 40VA, Class 2 | 3/4 | 3/8 | 8 | Cased
CE2505ABHP081UR | Sofit mount Series | ECM Constant Torque Motor | Horizontal | 05A | Non-bleed HP-A/C TXV (R-32) | 25 | Pull Disconnect | 8kW | 208/240 V, 60 Hz, 1 ph. (ECM only) | Refrigerant Detection System | R-32 | Non-bleed HP-A/C TXV | 1/4 | 2 | 800 | 73 | 208/240 V, 60 Hz, 1 Ph | 10kW | 40VA, Class 2 | 3/4 | 3/8 | 8 | Uncased
CE2505ABHP101CR | Sofit mount Series | ECM Constant Torque Motor | Horizontal | 05A | Non-bleed HP-A/C TXV (R-32) | 25 | Pull Disconnect | 10kW | 208/240 V, 60 Hz, 1 ph. (ECM only) | Refrigerant Detection System | R-32 | Non-bleed HP-A/C TXV | 1/4 | 2 | 800 | 108 | 208/240 V, 60 Hz, 1 Ph | 10kW | 40VA, Class 2 | 3/4 | 3/8 | 8 | Cased
CE2505ABHP101UR | Sofit mount Series | ECM Constant Torque Motor | Horizontal | 05A | Non-bleed HP-A/C TXV (R-32) | 25 | Pull Disconnect | 10kW | 208/240 V, 60 Hz, 1 ph. (ECM only) | Refrigerant Detection System | R-32 | Non-bleed HP-A/C TXV | 1/4 | 2 | 800 | 73 | 208/240 V, 60 Hz, 1 Ph | 10kW | 40VA, Class 2 | 3/4 | 3/8 | 8 | Uncased
CE2505ACHS001CR | Sofit mount Series | ECM Constant Torque Motor | Horizontal | 05A | Bleed HP-A/C TXV (R-454B) | 25 | Stripped Wire | none | 208/240 V, 60 Hz, 1 ph. (ECM only) | Refrigerant Detection System | R-454B | Bleed HP-A/C TXV | 1/4 | 2 | 800 | 108 | 208/240 V, 60 Hz, 1 Ph | 10kW | 40VA, Class 2 | 3/4 | 3/8 | 8 | Cased
CE2505ACHS001UR | Sofit mount Series | ECM Constant Torque Motor | Horizontal | 05A | Bleed HP-A/C TXV (R-454B) | 25 | Stripped Wire | none | 208/240 V, 60 Hz, 1 ph. (ECM only) | Refrigerant Detection System | R-454B | Bleed HP-A/C TXV | 1/4 | 2 | 800 | 73 | 208/240 V, 60 Hz, 1 Ph | 10kW | 40VA, Class 2 | 3/4 | 3/8 | 8 | Uncased
CE2505ACHP001CR | Sofit mount Series | ECM Constant Torque Motor | Horizontal | 05A | Bleed HP-A/C TXV (R-454B) | 25 | Pull Disconnect | none | 208/240 V, 60 Hz, 1 ph. (ECM only) | Refrigerant Detection System | R-454B | Bleed HP-A/C TXV | 1/4 | 2 | 800 | 108 | 208/240 V, 60 Hz, 1 Ph | 10kW | 40VA, Class 2 | 3/4 | 3/8 | 8 | Cased
CE2505ACHP001UR | Sofit mount Series | ECM Constant Torque Motor | Horizontal | 05A | Bleed HP-A/C TXV (R-454B) | 25 | Pull Disconnect | none | 208/240 V, 60 Hz, 1 ph. (ECM only) | Refrigerant Detection System | R-454B | Bleed HP-A/C TXV | 1/4 | 2 | 800 | 73 | 208/240 V, 60 Hz, 1 Ph | 10kW | 40VA, Class 2 | 3/4 | 3/8 | 8 | Uncased
CE2505ACHP051CR | Sofit mount Series | ECM Constant Torque Motor | Horizontal | 05A | Bleed HP-A/C TXV (R-454B) | 25 | Pull Disconnect | 5kW | 208/240 V, 60 Hz, 1 ph. (ECM only) | Refrigerant Detection System | R-454B | Bleed HP-A/C TXV | 1/4 | 2 | 800 | 108 | 208/240 V, 60 Hz, 1 Ph | 10kW | 40VA, Class 2 | 3/4 | 3/8 | 8 | Cased
CE2505ACHP051UR | Sofit mount Series | ECM Constant Torque Motor | Horizontal | 05A | Bleed HP-A/C TXV (R-454B) | 25 | Pull Disconnect | 5kW | 208/240 V, 60 Hz, 1 ph. (ECM only) | Refrigerant Detection System | R-454B | Bleed HP-A/C TXV | 1/4 | 2 | 800 | 73 | 208/240 V, 60 Hz, 1 Ph | 10kW | 40VA, Class 2 | 3/4 | 3/8 | 8 | Uncased
CE2505ACHP061CR | Sofit mount Series | ECM Constant Torque Motor | Horizontal | 05A | Bleed HP-A/C TXV (R-454B) | 25 | Pull Disconnect | 6kW | 208/240 V, 60 Hz, 1 ph. (ECM only) | Refrigerant Detection System | R-454B | Bleed HP-A/C TXV | 1/4 | 2 | 800 | 108 | 208/240 V, 60 Hz, 1 Ph | 10kW | 40VA, Class 2 | 3/4 | 3/8 | 8 | Cased
CE2505ACHP061UR | Sofit mount Series | ECM Constant Torque Motor | Horizontal | 05A | Bleed HP-A/C TXV (R-454B) | 25 | Pull Disconnect | 6kW | 208/240 V, 60 Hz, 1 ph. (ECM only) | Refrigerant Detection System | R-454B | Bleed HP-A/C TXV | 1/4 | 2 | 800 | 73 | 208/240 V, 60 Hz, 1 Ph | 10kW | 40VA, Class 2 | 3/4 | 3/8 | 8 | Uncased
CE2505ACHP081CR | Sofit mount Series | ECM Constant Torque Motor | Horizontal | 05A | Bleed HP-A/C TXV (R-454B) | 25 | Pull Disconnect | 8kW | 208/240 V, 60 Hz, 1 ph. (ECM only) | Refrigerant Detection System | R-454B | Bleed HP-A/C TXV | 1/4 | 2 | 800 | 108 | 208/240 V, 60 Hz, 1 Ph | 10kW | 40VA, Class 2 | 3/4 | 3/8 | 8 | Cased
CE2505ACHP081UR | Sofit mount Series | ECM Constant Torque Motor | Horizontal | 05A | Bleed HP-A/C TXV (R-454B) | 25 | Pull Disconnect | 8kW | 208/240 V, 60 Hz, 1 ph. (ECM only) | Refrigerant Detection System | R-454B | Bleed HP-A/C TXV | 1/4 | 2 | 800 | 73 | 208/240 V, 60 Hz, 1 Ph | 10kW | 40VA, Class 2 | 3/4 | 3/8 | 8 | Uncased
CE2505ACHP101CR | Sofit mount Series | ECM Constant Torque Motor | Horizontal | 05A | Bleed HP-A/C TXV (R-454B) | 25 | Pull Disconnect | 10kW | 208/240 V, 60 Hz, 1 ph. (ECM only) | Refrigerant Detection System | R-454B | Bleed HP-A/C TXV | 1/4 | 2 | 800 | 108 | 208/240 V, 60 Hz, 1 Ph | 10kW | 40VA, Class 2 | 3/4 | 3/8 | 8 | Cased
CE2505ACHP101UR | Sofit mount Series | ECM Constant Torque Motor | Horizontal | 05A | Bleed HP-A/C TXV (R-454B) | 25 | Pull Disconnect | 10kW | 208/240 V, 60 Hz, 1 ph. (ECM only) | Refrigerant Detection System | R-454B | Bleed HP-A/C TXV | 1/4 | 2 | 800 | 73 | 208/240 V, 60 Hz, 1 Ph | 10kW | 40VA, Class 2 | 3/4 | 3/8 | 8 | Uncased
CE2901C1HS001CR | Sofit mount Series | ECM Constant Torque Motor | Horizontal | 01C | Piston (R-454B & R-32) | 29 | Stripped Wire | none | 208/240 V, 60 Hz, 1 ph. (ECM only) | Refrigerant Detection System | R-454B | Piston | 1/4 | 2 | 1000 | 105 | 208/240 V, 60 Hz, 1 Ph | 10kW | 40VA, Class 2 | 3/4 | 3/8 | 8 | Cased
CE2901C1HS001UR | Sofit mount Series | ECM Constant Torque Motor | Horizontal | 01C | Piston (R-454B & R-32) | 29 | Stripped Wire | none | 208/240 V, 60 Hz, 1 ph. (ECM only) | Refrigerant Detection System | R-454B | Piston | 1/4 | 2 | 1000 | 70 | 208/240 V, 60 Hz, 1 Ph | 10kW | 40VA, Class 2 | 3/4 | 3/8 | 8 | Uncased
CE2901C1HP001CR | Sofit mount Series | ECM Constant Torque Motor | Horizontal | 01C | Piston (R-454B & R-32) | 29 | Pull Disconnect | none | 208/240 V, 60 Hz, 1 ph. (ECM only) | Refrigerant Detection System | R-454B | Piston | 1/4 | 2 | 1000 | 105 | 208/240 V, 60 Hz, 1 Ph | 10kW | 40VA, Class 2 | 3/4 | 3/8 | 8 | Cased
CE2901C1HP001UR | Sofit mount Series | ECM Constant Torque Motor | Horizontal | 01C | Piston (R-454B & R-32) | 29 | Pull Disconnect | none | 208/240 V, 60 Hz, 1 ph. (ECM only) | Refrigerant Detection System | R-454B | Piston | 1/4 | 2 | 1000 | 70 | 208/240 V, 60 Hz, 1 Ph | 10kW | 40VA, Class 2 | 3/4 | 3/8 | 8 | Uncased
CE2901C1HP051CR | Sofit mount Series | ECM Constant Torque Motor | Horizontal | 01C | Piston (R-454B & R-32) | 29 | Pull Disconnect | 5kW | 208/240 V, 60 Hz, 1 ph. (ECM only) | Refrigerant Detection System | R-454B | Piston | 1/4 | 2 | 1000 | 105 | 208/240 V, 60 Hz, 1 Ph | 10kW | 40VA, Class 2 | 3/4 | 3/8 | 8 | Cased
CE2901C1HP051UR | Sofit mount Series | ECM Constant Torque Motor | Horizontal | 01C | Piston (R-454B & R-32) | 29 | Pull Disconnect | 5kW | 208/240 V, 60 Hz, 1 ph. (ECM only) | Refrigerant Detection System | R-454B | Piston | 1/4 | 2 | 1000 | 70 | 208/240 V, 60 Hz, 1 Ph | 10kW | 40VA, Class 2 | 3/4 | 3/8 | 8 | Uncased
CE2901C1HP061CR | Sofit mount Series | ECM Constant Torque Motor | Horizontal | 01C | Piston (R-454B & R-32) | 29 | Pull Disconnect | 6kW | 208/240 V, 60 Hz, 1 ph. (ECM only) | Refrigerant Detection System | R-454B | Piston | 1/4 | 2 | 1000 | 105 | 208/240 V, 60 Hz, 1 Ph | 10kW | 40VA, Class 2 | 3/4 | 3/8 | 8 | Cased
CE2901C1HP061UR | Sofit mount Series | ECM Constant Torque Motor | Horizontal | 01C | Piston (R-454B & R-32) | 29 | Pull Disconnect | 6kW | 208/240 V, 60 Hz, 1 ph. (ECM only) | Refrigerant Detection System | R-454B | Piston | 1/4 | 2 | 1000 | 70 | 208/240 V, 60 Hz, 1 Ph | 10kW | 40VA, Class 2 | 3/4 | 3/8 | 8 | Uncased
CE2901C1HP081CR | Sofit mount Series | ECM Constant Torque Motor | Horizontal | 01C | Piston (R-454B & R-32) | 29 | Pull Disconnect | 8kW | 208/240 V, 60 Hz, 1 ph. (ECM only) | Refrigerant Detection System | R-454B | Piston | 1/4 | 2 | 1000 | 105 | 208/240 V, 60 Hz, 1 Ph | 10kW | 40VA, Class 2 | 3/4 | 3/8 | 8 | Cased
CE2901C1HP081UR | Sofit mount Series | ECM Constant Torque Motor | Horizontal | 01C | Piston (R-454B & R-32) | 29 | Pull Disconnect | 8kW | 208/240 V, 60 Hz, 1 ph. (ECM only) | Refrigerant Detection System | R-454B | Piston | 1/4 | 2 | 1000 | 70 | 208/240 V, 60 Hz, 1 Ph | 10kW | 40VA, Class 2 | 3/4 | 3/8 | 8 | Uncased
CE2901C1HP101CR | Sofit mount Series | ECM Constant Torque Motor | Horizontal | 01C | Piston (R-454B & R-32) | 29 | Pull Disconnect | 10kW | 208/240 V, 60 Hz, 1 ph. (ECM only) | Refrigerant Detection System | R-454B | Piston | 1/4 | 2 | 1000 | 105 | 208/240 V, 60 Hz, 1 Ph | 10kW | 40VA, Class 2 | 3/4 | 3/8 | 8 | Cased
CE2901C1HP101UR | Sofit mount Series | ECM Constant Torque Motor | Horizontal | 01C | Piston (R-454B & R-32) | 29 | Pull Disconnect | 10kW | 208/240 V, 60 Hz, 1 ph. (ECM only) | Refrigerant Detection System | R-454B | Piston | 1/4 | 2 | 1000 | 70 | 208/240 V, 60 Hz, 1 Ph | 10kW | 40VA, Class 2 | 3/4 | 3/8 | 8 | Uncased
CE2901CAHS001CR | Sofit mount Series | ECM Constant Torque Motor | Horizontal | 01C | Non-bleed HP-A/C TXV (R-454B) | 29 | Stripped Wire | none | 208/240 V, 60 Hz, 1 ph. (ECM only) | Refrigerant Detection System | R-454B | Non-bleed HP-A/C TXV | 1/4 | 2 | 1000 | 105 | 208/240 V, 60 Hz, 1 Ph | 10kW | 40VA, Class 2 | 3/4 | 3/8 | 8 | Cased
CE2901CAHS001UR | Sofit mount Series | ECM Constant Torque Motor | Horizontal | 01C | Non-bleed HP-A/C TXV (R-454B) | 29 | Stripped Wire | none | 208/240 V, 60 Hz, 1 ph. (ECM only) | Refrigerant Detection System | R-454B | Non-bleed HP-A/C TXV | 1/4 | 2 | 1000 | 70 | 208/240 V, 60 Hz, 1 Ph | 10kW | 40VA, Class 2 | 3/4 | 3/8 | 8 | Uncased
CE2901CAHP001CR | Sofit mount Series | ECM Constant Torque Motor | Horizontal | 01C | Non-bleed HP-A/C TXV (R-454B) | 29 | Pull Disconnect | none | 208/240 V, 60 Hz, 1 ph. (ECM only) | Refrigerant Detection System | R-454B | Non-bleed HP-A/C TXV | 1/4 | 2 | 1000 | 105 | 208/240 V, 60 Hz, 1 Ph | 10kW | 40VA, Class 2 | 3/4 | 3/8 | 8 | Cased
CE2901CAHP001UR | Sofit mount Series | ECM Constant Torque Motor | Horizontal | 01C | Non-bleed HP-A/C TXV (R-454B) | 29 | Pull Disconnect | none | 208/240 V, 60 Hz, 1 ph. (ECM only) | Refrigerant Detection System | R-454B | Non-bleed HP-A/C TXV | 1/4 | 2 | 1000 | 70 | 208/240 V, 60 Hz, 1 Ph | 10kW | 40VA, Class 2 | 3/4 | 3/8 | 8 | Uncased
CE2901CAHP051CR | Sofit mount Series | ECM Constant Torque Motor | Horizontal | 01C | Non-bleed HP-A/C TXV (R-454B) | 29 | Pull Disconnect | 5kW | 208/240 V, 60 Hz, 1 ph. (ECM only) | Refrigerant Detection System | R-454B | Non-bleed HP-A/C TXV | 1/4 | 2 | 1000 | 105 | 208/240 V, 60 Hz, 1 Ph | 10kW | 40VA, Class 2 | 3/4 | 3/8 | 8 | Cased
CE2901CAHP051UR | Sofit mount Series | ECM Constant Torque Motor | Horizontal | 01C | Non-bleed HP-A/C TXV (R-454B) | 29 | Pull Disconnect | 5kW | 208/240 V, 60 Hz, 1 ph. (ECM only) | Refrigerant Detection System | R-454B | Non-bleed HP-A/C TXV | 1/4 | 2 | 1000 | 70 | 208/240 V, 60 Hz, 1 Ph | 10kW | 40VA, Class 2 | 3/4 | 3/8 | 8 | Uncased
CE2901CAHP061CR | Sofit mount Series | ECM Constant Torque Motor | Horizontal | 01C | Non-bleed HP-A/C TXV (R-454B) | 29 | Pull Disconnect | 6kW | 208/240 V, 60 Hz, 1 ph. (ECM only) | Refrigerant Detection System | R-454B | Non-bleed HP-A/C TXV | 1/4 | 2 | 1000 | 105 | 208/240 V, 60 Hz, 1 Ph | 10kW | 40VA, Class 2 | 3/4 | 3/8 | 8 | Cased
CE2901CAHP061UR | Sofit mount Series | ECM Constant Torque Motor | Horizontal | 01C | Non-bleed HP-A/C TXV (R-454B) | 29 | Pull Disconnect | 6kW | 208/240 V, 60 Hz, 1 ph. (ECM only) | Refrigerant Detection System | R-454B | Non-bleed HP-A/C TXV | 1/4 | 2 | 1000 | 70 | 208/240 V, 60 Hz, 1 Ph | 10kW | 40VA, Class 2 | 3/4 | 3/8 | 8 | Uncased
CE2901CAHP081CR | Sofit mount Series | ECM Constant Torque Motor | Horizontal | 01C | Non-bleed HP-A/C TXV (R-454B) | 29 | Pull Disconnect | 8kW | 208/240 V, 60 Hz, 1 ph. (ECM only) | Refrigerant Detection System | R-454B | Non-bleed HP-A/C TXV | 1/4 | 2 | 1000 | 105 | 208/240 V, 60 Hz, 1 Ph | 10kW | 40VA, Class 2 | 3/4 | 3/8 | 8 | Cased
CE2901CAHP081UR | Sofit mount Series | ECM Constant Torque Motor | Horizontal | 01C | Non-bleed HP-A/C TXV (R-454B) | 29 | Pull Disconnect | 8kW | 208/240 V, 60 Hz, 1 ph. (ECM only) | Refrigerant Detection System | R-454B | Non-bleed HP-A/C TXV | 1/4 | 2 | 1000 | 70 | 208/240 V, 60 Hz, 1 Ph | 10kW | 40VA, Class 2 | 3/4 | 3/8 | 8 | Uncased
CE2901CAHP101CR | Sofit mount Series | ECM Constant Torque Motor | Horizontal | 01C | Non-bleed HP-A/C TXV (R-454B) | 29 | Pull Disconnect | 10kW | 208/240 V, 60 Hz, 1 ph. (ECM only) | Refrigerant Detection System | R-454B | Non-bleed HP-A/C TXV | 1/4 | 2 | 1000 | 105 | 208/240 V, 60 Hz, 1 Ph | 10kW | 40VA, Class 2 | 3/4 | 3/8 | 8 | Cased
CE2901CAHP101UR | Sofit mount Series | ECM Constant Torque Motor | Horizontal | 01C | Non-bleed HP-A/C TXV (R-454B) | 29 | Pull Disconnect | 10kW | 208/240 V, 60 Hz, 1 ph. (ECM only) | Refrigerant Detection System | R-454B | Non-bleed HP-A/C TXV | 1/4 | 2 | 1000 | 70 | 208/240 V, 60 Hz, 1 Ph | 10kW | 40VA, Class 2 | 3/4 | 3/8 | 8 | Uncased
CE2901CBHS001CR | Sofit mount Series | ECM Constant Torque Motor | Horizontal | 01C | Non-bleed HP-A/C TXV (R-32) | 29 | Stripped Wire | none | 208/240 V, 60 Hz, 1 ph. (ECM only) | Refrigerant Detection System | R-32 | Non-bleed HP-A/C TXV | 1/4 | 2 | 1000 | 105 | 208/240 V, 60 Hz, 1 Ph | 10kW | 40VA, Class 2 | 3/4 | 3/8 | 8 | Cased
CE2901CBHS001UR | Sofit mount Series | ECM Constant Torque Motor | Horizontal | 01C | Non-bleed HP-A/C TXV (R-32) | 29 | Stripped Wire | none | 208/240 V, 60 Hz, 1 ph. (ECM only) | Refrigerant Detection System | R-32 | Non-bleed HP-A/C TXV | 1/4 | 2 | 1000 | 70 | 208/240 V, 60 Hz, 1 Ph | 10kW | 40VA, Class 2 | 3/4 | 3/8 | 8 | Uncased
CE2901CBHP001CR | Sofit mount Series | ECM Constant Torque Motor | Horizontal | 01C | Non-bleed HP-A/C TXV (R-32) | 29 | Pull Disconnect | none | 208/240 V, 60 Hz, 1 ph. (ECM only) | Refrigerant Detection System | R-32 | Non-bleed HP-A/C TXV | 1/4 | 2 | 1000 | 105 | 208/240 V, 60 Hz, 1 Ph | 10kW | 40VA, Class 2 | 3/4 | 3/8 | 8 | Cased
CE2901CBHP001UR | Sofit mount Series | ECM Constant Torque Motor | Horizontal | 01C | Non-bleed HP-A/C TXV (R-32) | 29 | Pull Disconnect | none | 208/240 V, 60 Hz, 1 ph. (ECM only) | Refrigerant Detection System | R-32 | Non-bleed HP-A/C TXV | 1/4 | 2 | 1000 | 70 | 208/240 V, 60 Hz, 1 Ph | 10kW | 40VA, Class 2 | 3/4 | 3/8 | 8 | Uncased
CE2901CBHP051CR | Sofit mount Series | ECM Constant Torque Motor | Horizontal | 01C | Non-bleed HP-A/C TXV (R-32) | 29 | Pull Disconnect | 5kW | 208/240 V, 60 Hz, 1 ph. (ECM only) | Refrigerant Detection System | R-32 | Non-bleed HP-A/C TXV | 1/4 | 2 | 1000 | 105 | 208/240 V, 60 Hz, 1 Ph | 10kW | 40VA, Class 2 | 3/4 | 3/8 | 8 | Cased
CE2901CBHP051UR | Sofit mount Series | ECM Constant Torque Motor | Horizontal | 01C | Non-bleed HP-A/C TXV (R-32) | 29 | Pull Disconnect | 5kW | 208/240 V, 60 Hz, 1 ph. (ECM only) | Refrigerant Detection System | R-32 | Non-bleed HP-A/C TXV | 1/4 | 2 | 1000 | 70 | 208/240 V, 60 Hz, 1 Ph | 10kW | 40VA, Class 2 | 3/4 | 3/8 | 8 | Uncased
CE2901CBHP061CR | Sofit mount Series | ECM Constant Torque Motor | Horizontal | 01C | Non-bleed HP-A/C TXV (R-32) | 29 | Pull Disconnect | 6kW | 208/240 V, 60 Hz, 1 ph. (ECM only) | Refrigerant Detection System | R-32 | Non-bleed HP-A/C TXV | 1/4 | 2 | 1000 | 105 | 208/240 V, 60 Hz, 1 Ph | 10kW | 40VA, Class 2 | 3/4 | 3/8 | 8 | Cased
CE2901CBHP061UR | Sofit mount Series | ECM Constant Torque Motor | Horizontal | 01C | Non-bleed HP-A/C TXV (R-32) | 29 | Pull Disconnect | 6kW | 208/240 V, 60 Hz, 1 ph. (ECM only) | Refrigerant Detection System | R-32 | Non-bleed HP-A/C TXV | 1/4 | 2 | 1000 | 70 | 208/240 V, 60 Hz, 1 Ph | 10kW | 40VA, Class 2 | 3/4 | 3/8 | 8 | Uncased
CE2901CBHP081CR | Sofit mount Series | ECM Constant Torque Motor | Horizontal | 01C | Non-bleed HP-A/C TXV (R-32) | 29 | Pull Disconnect | 8kW | 208/240 V, 60 Hz, 1 ph. (ECM only) | Refrigerant Detection System | R-32 | Non-bleed HP-A/C TXV | 1/4 | 2 | 1000 | 105 | 208/240 V, 60 Hz, 1 Ph | 10kW | 40VA, Class 2 | 3/4 | 3/8 | 8 | Cased
CE2901CBHP081UR | Sofit mount Series | ECM Constant Torque Motor | Horizontal | 01C | Non-bleed HP-A/C TXV (R-32) | 29 | Pull Disconnect | 8kW | 208/240 V, 60 Hz, 1 ph. (ECM only) | Refrigerant Detection System | R-32 | Non-bleed HP-A/C TXV | 1/4 | 2 | 1000 | 70 | 208/240 V, 60 Hz, 1 Ph | 10kW | 40VA, Class 2 | 3/4 | 3/8 | 8 | Uncased
CE2901CBHP101CR | Sofit mount Series | ECM Constant Torque Motor | Horizontal | 01C | Non-bleed HP-A/C TXV (R-32) | 29 | Pull Disconnect | 10kW | 208/240 V, 60 Hz, 1 ph. (ECM only) | Refrigerant Detection System | R-32 | Non-bleed HP-A/C TXV | 1/4 | 2 | 1000 | 105 | 208/240 V, 60 Hz, 1 Ph | 10kW | 40VA, Class 2 | 3/4 | 3/8 | 8 | Cased
CE2901CBHP101UR | Sofit mount Series | ECM Constant Torque Motor | Horizontal | 01C | Non-bleed HP-A/C TXV (R-32) | 29 | Pull Disconnect | 10kW | 208/240 V, 60 Hz, 1 ph. (ECM only) | Refrigerant Detection System | R-32 | Non-bleed HP-A/C TXV | 1/4 | 2 | 1000 | 70 | 208/240 V, 60 Hz, 1 Ph | 10kW | 40VA, Class 2 | 3/4 | 3/8 | 8 | Uncased
CE2901CCHS001CR | Sofit mount Series | ECM Constant Torque Motor | Horizontal | 01C | Bleed HP-A/C TXV (R-454B) | 29 | Stripped Wire | none | 208/240 V, 60 Hz, 1 ph. (ECM only) | Refrigerant Detection System | R-454B | Bleed HP-A/C TXV | 1/4 | 2 | 1000 | 105 | 208/240 V, 60 Hz, 1 Ph | 10kW | 40VA, Class 2 | 3/4 | 3/8 | 8 | Cased
CE2901CCHS001UR | Sofit mount Series | ECM Constant Torque Motor | Horizontal | 01C | Bleed HP-A/C TXV (R-454B) | 29 | Stripped Wire | none | 208/240 V, 60 Hz, 1 ph. (ECM only) | Refrigerant Detection System | R-454B | Bleed HP-A/C TXV | 1/4 | 2 | 1000 | 70 | 208/240 V, 60 Hz, 1 Ph | 10kW | 40VA, Class 2 | 3/4 | 3/8 | 8 | Uncased
CE2901CCHP001CR | Sofit mount Series | ECM Constant Torque Motor | Horizontal | 01C | Bleed HP-A/C TXV (R-454B) | 29 | Pull Disconnect | none | 208/240 V, 60 Hz, 1 ph. (ECM only) | Refrigerant Detection System | R-454B | Bleed HP-A/C TXV | 1/4 | 2 | 1000 | 105 | 208/240 V, 60 Hz, 1 Ph | 10kW | 40VA, Class 2 | 3/4 | 3/8 | 8 | Cased
CE2901CCHP001UR | Sofit mount Series | ECM Constant Torque Motor | Horizontal | 01C | Bleed HP-A/C TXV (R-454B) | 29 | Pull Disconnect | none | 208/240 V, 60 Hz, 1 ph. (ECM only) | Refrigerant Detection System | R-454B | Bleed HP-A/C TXV | 1/4 | 2 | 1000 | 70 | 208/240 V, 60 Hz, 1 Ph | 10kW | 40VA, Class 2 | 3/4 | 3/8 | 8 | Uncased
CE2901CCHP051CR | Sofit mount Series | ECM Constant Torque Motor | Horizontal | 01C | Bleed HP-A/C TXV (R-454B) | 29 | Pull Disconnect | 5kW | 208/240 V, 60 Hz, 1 ph. (ECM only) | Refrigerant Detection System | R-454B | Bleed HP-A/C TXV | 1/4 | 2 | 1000 | 105 | 208/240 V, 60 Hz, 1 Ph | 10kW | 40VA, Class 2 | 3/4 | 3/8 | 8 | Cased
CE2901CCHP051UR | Sofit mount Series | ECM Constant Torque Motor | Horizontal | 01C | Bleed HP-A/C TXV (R-454B) | 29 | Pull Disconnect | 5kW | 208/240 V, 60 Hz, 1 ph. (ECM only) | Refrigerant Detection System | R-454B | Bleed HP-A/C TXV | 1/4 | 2 | 1000 | 70 | 208/240 V, 60 Hz, 1 Ph | 10kW | 40VA, Class 2 | 3/4 | 3/8 | 8 | Uncased
CE2901CCHP061CR | Sofit mount Series | ECM Constant Torque Motor | Horizontal | 01C | Bleed HP-A/C TXV (R-454B) | 29 | Pull Disconnect | 6kW | 208/240 V, 60 Hz, 1 ph. (ECM only) | Refrigerant Detection System | R-454B | Bleed HP-A/C TXV | 1/4 | 2 | 1000 | 105 | 208/240 V, 60 Hz, 1 Ph | 10kW | 40VA, Class 2 | 3/4 | 3/8 | 8 | Cased
CE2901CCHP061UR | Sofit mount Series | ECM Constant Torque Motor | Horizontal | 01C | Bleed HP-A/C TXV (R-454B) | 29 | Pull Disconnect | 6kW | 208/240 V, 60 Hz, 1 ph. (ECM only) | Refrigerant Detection System | R-454B | Bleed HP-A/C TXV | 1/4 | 2 | 1000 | 70 | 208/240 V, 60 Hz, 1 Ph | 10kW | 40VA, Class 2 | 3/4 | 3/8 | 8 | Uncased
CE2901CCHP081CR | Sofit mount Series | ECM Constant Torque Motor | Horizontal | 01C | Bleed HP-A/C TXV (R-454B) | 29 | Pull Disconnect | 8kW | 208/240 V, 60 Hz, 1 ph. (ECM only) | Refrigerant Detection System | R-454B | Bleed HP-A/C TXV | 1/4 | 2 | 1000 | 105 | 208/240 V, 60 Hz, 1 Ph | 10kW | 40VA, Class 2 | 3/4 | 3/8 | 8 | Cased
CE2901CCHP081UR | Sofit mount Series | ECM Constant Torque Motor | Horizontal | 01C | Bleed HP-A/C TXV (R-454B) | 29 | Pull Disconnect | 8kW | 208/240 V, 60 Hz, 1 ph. (ECM only) | Refrigerant Detection System | R-454B | Bleed HP-A/C TXV | 1/4 | 2 | 1000 | 70 | 208/240 V, 60 Hz, 1 Ph | 10kW | 40VA, Class 2 | 3/4 | 3/8 | 8 | Uncased
CE2901CCHP101CR | Sofit mount Series | ECM Constant Torque Motor | Horizontal | 01C | Bleed HP-A/C TXV (R-454B) | 29 | Pull Disconnect | 10kW | 208/240 V, 60 Hz, 1 ph. (ECM only) | Refrigerant Detection System | R-454B | Bleed HP-A/C TXV | 1/4 | 2 | 1000 | 105 | 208/240 V, 60 Hz, 1 Ph | 10kW | 40VA, Class 2 | 3/4 | 3/8 | 8 | Cased
CE2901CCHP101UR | Sofit mount Series | ECM Constant Torque Motor | Horizontal | 01C | Bleed HP-A/C TXV (R-454B) | 29 | Pull Disconnect | 10kW | 208/240 V, 60 Hz, 1 ph. (ECM only) | Refrigerant Detection System | R-454B | Bleed HP-A/C TXV | 1/4 | 2 | 1000 | 70 | 208/240 V, 60 Hz, 1 Ph | 10kW | 40VA, Class 2 | 3/4 | 3/8 | 8 | Uncased
CE2902C1HS001CR | Sofit mount Series | ECM Constant Torque Motor | Horizontal | 02C | Piston (R-454B & R-32) | 29 | Stripped Wire | none | 208/240 V, 60 Hz, 1 ph. (ECM only) | Refrigerant Detection System | R-454B | Piston | 1/4 | 2 | 1000 | 105 | 208/240 V, 60 Hz, 1 Ph | 10kW | 40VA, Class 2 | 3/4 | 3/8 | 8 | Cased
CE2902C1HS001UR | Sofit mount Series | ECM Constant Torque Motor | Horizontal | 02C | Piston (R-454B & R-32) | 29 | Stripped Wire | none | 208/240 V, 60 Hz, 1 ph. (ECM only) | Refrigerant Detection System | R-454B | Piston | 1/4 | 2 | 1000 | 70 | 208/240 V, 60 Hz, 1 Ph | 10kW | 40VA, Class 2 | 3/4 | 3/8 | 8 | Uncased
CE2902C1HP001CR | Sofit mount Series | ECM Constant Torque Motor | Horizontal | 02C | Piston (R-454B & R-32) | 29 | Pull Disconnect | none | 208/240 V, 60 Hz, 1 ph. (ECM only) | Refrigerant Detection System | R-454B | Piston | 1/4 | 2 | 1000 | 105 | 208/240 V, 60 Hz, 1 Ph | 10kW | 40VA, Class 2 | 3/4 | 3/8 | 8 | Cased
CE2902C1HP001UR | Sofit mount Series | ECM Constant Torque Motor | Horizontal | 02C | Piston (R-454B & R-32) | 29 | Pull Disconnect | none | 208/240 V, 60 Hz, 1 ph. (ECM only) | Refrigerant Detection System | R-454B | Piston | 1/4 | 2 | 1000 | 70 | 208/240 V, 60 Hz, 1 Ph | 10kW | 40VA, Class 2 | 3/4 | 3/8 | 8 | Uncased
CE2902C1HP051CR | Sofit mount Series | ECM Constant Torque Motor | Horizontal | 02C | Piston (R-454B & R-32) | 29 | Pull Disconnect | 5kW | 208/240 V, 60 Hz, 1 ph. (ECM only) | Refrigerant Detection System | R-454B | Piston | 1/4 | 2 | 1000 | 105 | 208/240 V, 60 Hz, 1 Ph | 10kW | 40VA, Class 2 | 3/4 | 3/8 | 8 | Cased
CE2902C1HP051UR | Sofit mount Series | ECM Constant Torque Motor | Horizontal | 02C | Piston (R-454B & R-32) | 29 | Pull Disconnect | 5kW | 208/240 V, 60 Hz, 1 ph. (ECM only) | Refrigerant Detection System | R-454B | Piston | 1/4 | 2 | 1000 | 70 | 208/240 V, 60 Hz, 1 Ph | 10kW | 40VA, Class 2 | 3/4 | 3/8 | 8 | Uncased
CE2902C1HP061CR | Sofit mount Series | ECM Constant Torque Motor | Horizontal | 02C | Piston (R-454B & R-32) | 29 | Pull Disconnect | 6kW | 208/240 V, 60 Hz, 1 ph. (ECM only) | Refrigerant Detection System | R-454B | Piston | 1/4 | 2 | 1000 | 105 | 208/240 V, 60 Hz, 1 Ph | 10kW | 40VA, Class 2 | 3/4 | 3/8 | 8 | Cased
CE2902C1HP061UR | Sofit mount Series | ECM Constant Torque Motor | Horizontal | 02C | Piston (R-454B & R-32) | 29 | Pull Disconnect | 6kW | 208/240 V, 60 Hz, 1 ph. (ECM only) | Refrigerant Detection System | R-454B | Piston | 1/4 | 2 | 1000 | 70 | 208/240 V, 60 Hz, 1 Ph | 10kW | 40VA, Class 2 | 3/4 | 3/8 | 8 | Uncased
CE2902C1HP081CR | Sofit mount Series | ECM Constant Torque Motor | Horizontal | 02C | Piston (R-454B & R-32) | 29 | Pull Disconnect | 8kW | 208/240 V, 60 Hz, 1 ph. (ECM only) | Refrigerant Detection System | R-454B | Piston | 1/4 | 2 | 1000 | 105 | 208/240 V, 60 Hz, 1 Ph | 10kW | 40VA, Class 2 | 3/4 | 3/8 | 8 | Cased
CE2902C1HP081UR | Sofit mount Series | ECM Constant Torque Motor | Horizontal | 02C | Piston (R-454B & R-32) | 29 | Pull Disconnect | 8kW | 208/240 V, 60 Hz, 1 ph. (ECM only) | Refrigerant Detection System | R-454B | Piston | 1/4 | 2 | 1000 | 70 | 208/240 V, 60 Hz, 1 Ph | 10kW | 40VA, Class 2 | 3/4 | 3/8 | 8 | Uncased
CE2902C1HP101CR | Sofit mount Series | ECM Constant Torque Motor | Horizontal | 02C | Piston (R-454B & R-32) | 29 | Pull Disconnect | 10kW | 208/240 V, 60 Hz, 1 ph. (ECM only) | Refrigerant Detection System | R-454B | Piston | 1/4 | 2 | 1000 | 105 | 208/240 V, 60 Hz, 1 Ph | 10kW | 40VA, Class 2 | 3/4 | 3/8 | 8 | Cased
CE2902C1HP101UR | Sofit mount Series | ECM Constant Torque Motor | Horizontal | 02C | Piston (R-454B & R-32) | 29 | Pull Disconnect | 10kW | 208/240 V, 60 Hz, 1 ph. (ECM only) | Refrigerant Detection System | R-454B | Piston | 1/4 | 2 | 1000 | 70 | 208/240 V, 60 Hz, 1 Ph | 10kW | 40VA, Class 2 | 3/4 | 3/8 | 8 | Uncased
CE2902CAHS001CR | Sofit mount Series | ECM Constant Torque Motor | Horizontal | 02C | Non-bleed HP-A/C TXV (R-454B) | 29 | Stripped Wire | none | 208/240 V, 60 Hz, 1 ph. (ECM only) | Refrigerant Detection System | R-454B | Non-bleed HP-A/C TXV | 1/4 | 2 | 1000 | 105 | 208/240 V, 60 Hz, 1 Ph | 10kW | 40VA, Class 2 | 3/4 | 3/8 | 8 | Cased
CE2902CAHS001UR | Sofit mount Series | ECM Constant Torque Motor | Horizontal | 02C | Non-bleed HP-A/C TXV (R-454B) | 29 | Stripped Wire | none | 208/240 V, 60 Hz, 1 ph. (ECM only) | Refrigerant Detection System | R-454B | Non-bleed HP-A/C TXV | 1/4 | 2 | 1000 | 70 | 208/240 V, 60 Hz, 1 Ph | 10kW | 40VA, Class 2 | 3/4 | 3/8 | 8 | Uncased
CE2902CAHP001CR | Sofit mount Series | ECM Constant Torque Motor | Horizontal | 02C | Non-bleed HP-A/C TXV (R-454B) | 29 | Pull Disconnect | none | 208/240 V, 60 Hz, 1 ph. (ECM only) | Refrigerant Detection System | R-454B | Non-bleed HP-A/C TXV | 1/4 | 2 | 1000 | 105 | 208/240 V, 60 Hz, 1 Ph | 10kW | 40VA, Class 2 | 3/4 | 3/8 | 8 | Cased
CE2902CAHP001UR | Sofit mount Series | ECM Constant Torque Motor | Horizontal | 02C | Non-bleed HP-A/C TXV (R-454B) | 29 | Pull Disconnect | none | 208/240 V, 60 Hz, 1 ph. (ECM only) | Refrigerant Detection System | R-454B | Non-bleed HP-A/C TXV | 1/4 | 2 | 1000 | 70 | 208/240 V, 60 Hz, 1 Ph | 10kW | 40VA, Class 2 | 3/4 | 3/8 | 8 | Uncased
CE2902CAHP051CR | Sofit mount Series | ECM Constant Torque Motor | Horizontal | 02C | Non-bleed HP-A/C TXV (R-454B) | 29 | Pull Disconnect | 5kW | 208/240 V, 60 Hz, 1 ph. (ECM only) | Refrigerant Detection System | R-454B | Non-bleed HP-A/C TXV | 1/4 | 2 | 1000 | 105 | 208/240 V, 60 Hz, 1 Ph | 10kW | 40VA, Class 2 | 3/4 | 3/8 | 8 | Cased
CE2902CAHP051UR | Sofit mount Series | ECM Constant Torque Motor | Horizontal | 02C | Non-bleed HP-A/C TXV (R-454B) | 29 | Pull Disconnect | 5kW | 208/240 V, 60 Hz, 1 ph. (ECM only) | Refrigerant Detection System | R-454B | Non-bleed HP-A/C TXV | 1/4 | 2 | 1000 | 70 | 208/240 V, 60 Hz, 1 Ph | 10kW | 40VA, Class 2 | 3/4 | 3/8 | 8 | Uncased
CE2902CAHP061CR | Sofit mount Series | ECM Constant Torque Motor | Horizontal | 02C | Non-bleed HP-A/C TXV (R-454B) | 29 | Pull Disconnect | 6kW | 208/240 V, 60 Hz, 1 ph. (ECM only) | Refrigerant Detection System | R-454B | Non-bleed HP-A/C TXV | 1/4 | 2 | 1000 | 105 | 208/240 V, 60 Hz, 1 Ph | 10kW | 40VA, Class 2 | 3/4 | 3/8 | 8 | Cased
CE2902CAHP061UR | Sofit mount Series | ECM Constant Torque Motor | Horizontal | 02C | Non-bleed HP-A/C TXV (R-454B) | 29 | Pull Disconnect | 6kW | 208/240 V, 60 Hz, 1 ph. (ECM only) | Refrigerant Detection System | R-454B | Non-bleed HP-A/C TXV | 1/4 | 2 | 1000 | 70 | 208/240 V, 60 Hz, 1 Ph | 10kW | 40VA, Class 2 | 3/4 | 3/8 | 8 | Uncased
CE2902CAHP081CR | Sofit mount Series | ECM Constant Torque Motor | Horizontal | 02C | Non-bleed HP-A/C TXV (R-454B) | 29 | Pull Disconnect | 8kW | 208/240 V, 60 Hz, 1 ph. (ECM only) | Refrigerant Detection System | R-454B | Non-bleed HP-A/C TXV | 1/4 | 2 | 1000 | 105 | 208/240 V, 60 Hz, 1 Ph | 10kW | 40VA, Class 2 | 3/4 | 3/8 | 8 | Cased
CE2902CAHP081UR | Sofit mount Series | ECM Constant Torque Motor | Horizontal | 02C | Non-bleed HP-A/C TXV (R-454B) | 29 | Pull Disconnect | 8kW | 208/240 V, 60 Hz, 1 ph. (ECM only) | Refrigerant Detection System | R-454B | Non-bleed HP-A/C TXV | 1/4 | 2 | 1000 | 70 | 208/240 V, 60 Hz, 1 Ph | 10kW | 40VA, Class 2 | 3/4 | 3/8 | 8 | Uncased
CE2902CAHP101CR | Sofit mount Series | ECM Constant Torque Motor | Horizontal | 02C | Non-bleed HP-A/C TXV (R-454B) | 29 | Pull Disconnect | 10kW | 208/240 V, 60 Hz, 1 ph. (ECM only) | Refrigerant Detection System | R-454B | Non-bleed HP-A/C TXV | 1/4 | 2 | 1000 | 105 | 208/240 V, 60 Hz, 1 Ph | 10kW | 40VA, Class 2 | 3/4 | 3/8 | 8 | Cased
CE2902CAHP101UR | Sofit mount Series | ECM Constant Torque Motor | Horizontal | 02C | Non-bleed HP-A/C TXV (R-454B) | 29 | Pull Disconnect | 10kW | 208/240 V, 60 Hz, 1 ph. (ECM only) | Refrigerant Detection System | R-454B | Non-bleed HP-A/C TXV | 1/4 | 2 | 1000 | 70 | 208/240 V, 60 Hz, 1 Ph | 10kW | 40VA, Class 2 | 3/4 | 3/8 | 8 | Uncased
CE2902CBHS001CR | Sofit mount Series | ECM Constant Torque Motor | Horizontal | 02C | Non-bleed HP-A/C TXV (R-32) | 29 | Stripped Wire | none | 208/240 V, 60 Hz, 1 ph. (ECM only) | Refrigerant Detection System | R-32 | Non-bleed HP-A/C TXV | 1/4 | 2 | 1000 | 105 | 208/240 V, 60 Hz, 1 Ph | 10kW | 40VA, Class 2 | 3/4 | 3/8 | 8 | Cased
CE2902CBHS001UR | Sofit mount Series | ECM Constant Torque Motor | Horizontal | 02C | Non-bleed HP-A/C TXV (R-32) | 29 | Stripped Wire | none | 208/240 V, 60 Hz, 1 ph. (ECM only) | Refrigerant Detection System | R-32 | Non-bleed HP-A/C TXV | 1/4 | 2 | 1000 | 70 | 208/240 V, 60 Hz, 1 Ph | 10kW | 40VA, Class 2 | 3/4 | 3/8 | 8 | Uncased
CE2902CBHP001CR | Sofit mount Series | ECM Constant Torque Motor | Horizontal | 02C | Non-bleed HP-A/C TXV (R-32) | 29 | Pull Disconnect | none | 208/240 V, 60 Hz, 1 ph. (ECM only) | Refrigerant Detection System | R-32 | Non-bleed HP-A/C TXV | 1/4 | 2 | 1000 | 105 | 208/240 V, 60 Hz, 1 Ph | 10kW | 40VA, Class 2 | 3/4 | 3/8 | 8 | Cased
CE2902CBHP001UR | Sofit mount Series | ECM Constant Torque Motor | Horizontal | 02C | Non-bleed HP-A/C TXV (R-32) | 29 | Pull Disconnect | none | 208/240 V, 60 Hz, 1 ph. (ECM only) | Refrigerant Detection System | R-32 | Non-bleed HP-A/C TXV | 1/4 | 2 | 1000 | 70 | 208/240 V, 60 Hz, 1 Ph | 10kW | 40VA, Class 2 | 3/4 | 3/8 | 8 | Uncased
CE2902CBHP051CR | Sofit mount Series | ECM Constant Torque Motor | Horizontal | 02C | Non-bleed HP-A/C TXV (R-32) | 29 | Pull Disconnect | 5kW | 208/240 V, 60 Hz, 1 ph. (ECM only) | Refrigerant Detection System | R-32 | Non-bleed HP-A/C TXV | 1/4 | 2 | 1000 | 105 | 208/240 V, 60 Hz, 1 Ph | 10kW | 40VA, Class 2 | 3/4 | 3/8 | 8 | Cased
CE2902CBHP051UR | Sofit mount Series | ECM Constant Torque Motor | Horizontal | 02C | Non-bleed HP-A/C TXV (R-32) | 29 | Pull Disconnect | 5kW | 208/240 V, 60 Hz, 1 ph. (ECM only) | Refrigerant Detection System | R-32 | Non-bleed HP-A/C TXV | 1/4 | 2 | 1000 | 70 | 208/240 V, 60 Hz, 1 Ph | 10kW | 40VA, Class 2 | 3/4 | 3/8 | 8 | Uncased
CE2902CBHP061CR | Sofit mount Series | ECM Constant Torque Motor | Horizontal | 02C | Non-bleed HP-A/C TXV (R-32) | 29 | Pull Disconnect | 6kW | 208/240 V, 60 Hz, 1 ph. (ECM only) | Refrigerant Detection System | R-32 | Non-bleed HP-A/C TXV | 1/4 | 2 | 1000 | 105 | 208/240 V, 60 Hz, 1 Ph | 10kW | 40VA, Class 2 | 3/4 | 3/8 | 8 | Cased
CE2902CBHP061UR | Sofit mount Series | ECM Constant Torque Motor | Horizontal | 02C | Non-bleed HP-A/C TXV (R-32) | 29 | Pull Disconnect | 6kW | 208/240 V, 60 Hz, 1 ph. (ECM only) | Refrigerant Detection System | R-32 | Non-bleed HP-A/C TXV | 1/4 | 2 | 1000 | 70 | 208/240 V, 60 Hz, 1 Ph | 10kW | 40VA, Class 2 | 3/4 | 3/8 | 8 | Uncased
CE2902CBHP081CR | Sofit mount Series | ECM Constant Torque Motor | Horizontal | 02C | Non-bleed HP-A/C TXV (R-32) | 29 | Pull Disconnect | 8kW | 208/240 V, 60 Hz, 1 ph. (ECM only) | Refrigerant Detection System | R-32 | Non-bleed HP-A/C TXV | 1/4 | 2 | 1000 | 105 | 208/240 V, 60 Hz, 1 Ph | 10kW | 40VA, Class 2 | 3/4 | 3/8 | 8 | Cased
CE2902CBHP081UR | Sofit mount Series | ECM Constant Torque Motor | Horizontal | 02C | Non-bleed HP-A/C TXV (R-32) | 29 | Pull Disconnect | 8kW | 208/240 V, 60 Hz, 1 ph. (ECM only) | Refrigerant Detection System | R-32 | Non-bleed HP-A/C TXV | 1/4 | 2 | 1000 | 70 | 208/240 V, 60 Hz, 1 Ph | 10kW | 40VA, Class 2 | 3/4 | 3/8 | 8 | Uncased
CE2902CBHP101CR | Sofit mount Series | ECM Constant Torque Motor | Horizontal | 02C | Non-bleed HP-A/C TXV (R-32) | 29 | Pull Disconnect | 10kW | 208/240 V, 60 Hz, 1 ph. (ECM only) | Refrigerant Detection System | R-32 | Non-bleed HP-A/C TXV | 1/4 | 2 | 1000 | 105 | 208/240 V, 60 Hz, 1 Ph | 10kW | 40VA, Class 2 | 3/4 | 3/8 | 8 | Cased
CE2902CBHP101UR | Sofit mount Series | ECM Constant Torque Motor | Horizontal | 02C | Non-bleed HP-A/C TXV (R-32) | 29 | Pull Disconnect | 10kW | 208/240 V, 60 Hz, 1 ph. (ECM only) | Refrigerant Detection System | R-32 | Non-bleed HP-A/C TXV | 1/4 | 2 | 1000 | 70 | 208/240 V, 60 Hz, 1 Ph | 10kW | 40VA, Class 2 | 3/4 | 3/8 | 8 | Uncased
CE2902CCHS001CR | Sofit mount Series | ECM Constant Torque Motor | Horizontal | 02C | Bleed HP-A/C TXV (R-454B) | 29 | Stripped Wire | none | 208/240 V, 60 Hz, 1 ph. (ECM only) | Refrigerant Detection System | R-454B | Bleed HP-A/C TXV | 1/4 | 2 | 1000 | 105 | 208/240 V, 60 Hz, 1 Ph | 10kW | 40VA, Class 2 | 3/4 | 3/8 | 8 | Cased
CE2902CCHS001UR | Sofit mount Series | ECM Constant Torque Motor | Horizontal | 02C | Bleed HP-A/C TXV (R-454B) | 29 | Stripped Wire | none | 208/240 V, 60 Hz, 1 ph. (ECM only) | Refrigerant Detection System | R-454B | Bleed HP-A/C TXV | 1/4 | 2 | 1000 | 70 | 208/240 V, 60 Hz, 1 Ph | 10kW | 40VA, Class 2 | 3/4 | 3/8 | 8 | Uncased
CE2902CCHP001CR | Sofit mount Series | ECM Constant Torque Motor | Horizontal | 02C | Bleed HP-A/C TXV (R-454B) | 29 | Pull Disconnect | none | 208/240 V, 60 Hz, 1 ph. (ECM only) | Refrigerant Detection System | R-454B | Bleed HP-A/C TXV | 1/4 | 2 | 1000 | 105 | 208/240 V, 60 Hz, 1 Ph | 10kW | 40VA, Class 2 | 3/4 | 3/8 | 8 | Cased
CE2902CCHP001UR | Sofit mount Series | ECM Constant Torque Motor | Horizontal | 02C | Bleed HP-A/C TXV (R-454B) | 29 | Pull Disconnect | none | 208/240 V, 60 Hz, 1 ph. (ECM only) | Refrigerant Detection System | R-454B | Bleed HP-A/C TXV | 1/4 | 2 | 1000 | 70 | 208/240 V, 60 Hz, 1 Ph | 10kW | 40VA, Class 2 | 3/4 | 3/8 | 8 | Uncased
CE2902CCHP051CR | Sofit mount Series | ECM Constant Torque Motor | Horizontal | 02C | Bleed HP-A/C TXV (R-454B) | 29 | Pull Disconnect | 5kW | 208/240 V, 60 Hz, 1 ph. (ECM only) | Refrigerant Detection System | R-454B | Bleed HP-A/C TXV | 1/4 | 2 | 1000 | 105 | 208/240 V, 60 Hz, 1 Ph | 10kW | 40VA, Class 2 | 3/4 | 3/8 | 8 | Cased
CE2902CCHP051UR | Sofit mount Series | ECM Constant Torque Motor | Horizontal | 02C | Bleed HP-A/C TXV (R-454B) | 29 | Pull Disconnect | 5kW | 208/240 V, 60 Hz, 1 ph. (ECM only) | Refrigerant Detection System | R-454B | Bleed HP-A/C TXV | 1/4 | 2 | 1000 | 70 | 208/240 V, 60 Hz, 1 Ph | 10kW | 40VA, Class 2 | 3/4 | 3/8 | 8 | Uncased
CE2902CCHP061CR | Sofit mount Series | ECM Constant Torque Motor | Horizontal | 02C | Bleed HP-A/C TXV (R-454B) | 29 | Pull Disconnect | 6kW | 208/240 V, 60 Hz, 1 ph. (ECM only) | Refrigerant Detection System | R-454B | Bleed HP-A/C TXV | 1/4 | 2 | 1000 | 105 | 208/240 V, 60 Hz, 1 Ph | 10kW | 40VA, Class 2 | 3/4 | 3/8 | 8 | Cased
CE2902CCHP061UR | Sofit mount Series | ECM Constant Torque Motor | Horizontal | 02C | Bleed HP-A/C TXV (R-454B) | 29 | Pull Disconnect | 6kW | 208/240 V, 60 Hz, 1 ph. (ECM only) | Refrigerant Detection System | R-454B | Bleed HP-A/C TXV | 1/4 | 2 | 1000 | 70 | 208/240 V, 60 Hz, 1 Ph | 10kW | 40VA, Class 2 | 3/4 | 3/8 | 8 | Uncased
CE2902CCHP081CR | Sofit mount Series | ECM Constant Torque Motor | Horizontal | 02C | Bleed HP-A/C TXV (R-454B) | 29 | Pull Disconnect | 8kW | 208/240 V, 60 Hz, 1 ph. (ECM only) | Refrigerant Detection System | R-454B | Bleed HP-A/C TXV | 1/4 | 2 | 1000 | 105 | 208/240 V, 60 Hz, 1 Ph | 10kW | 40VA, Class 2 | 3/4 | 3/8 | 8 | Cased
CE2902CCHP081UR | Sofit mount Series | ECM Constant Torque Motor | Horizontal | 02C | Bleed HP-A/C TXV (R-454B) | 29 | Pull Disconnect | 8kW | 208/240 V, 60 Hz, 1 ph. (ECM only) | Refrigerant Detection System | R-454B | Bleed HP-A/C TXV | 1/4 | 2 | 1000 | 70 | 208/240 V, 60 Hz, 1 Ph | 10kW | 40VA, Class 2 | 3/4 | 3/8 | 8 | Uncased
CE2902CCHP101CR | Sofit mount Series | ECM Constant Torque Motor | Horizontal | 02C | Bleed HP-A/C TXV (R-454B) | 29 | Pull Disconnect | 10kW | 208/240 V, 60 Hz, 1 ph. (ECM only) | Refrigerant Detection System | R-454B | Bleed HP-A/C TXV | 1/4 | 2 | 1000 | 105 | 208/240 V, 60 Hz, 1 Ph | 10kW | 40VA, Class 2 | 3/4 | 3/8 | 8 | Cased
CE2902CCHP101UR | Sofit mount Series | ECM Constant Torque Motor | Horizontal | 02C | Bleed HP-A/C TXV (R-454B) | 29 | Pull Disconnect | 10kW | 208/240 V, 60 Hz, 1 ph. (ECM only) | Refrigerant Detection System | R-454B | Bleed HP-A/C TXV | 1/4 | 2 | 1000 | 70 | 208/240 V, 60 Hz, 1 Ph | 10kW | 40VA, Class 2 | 3/4 | 3/8 | 8 | Uncased
CE2903C1HS001CR | Sofit mount Series | ECM Constant Torque Motor | Horizontal | 03C | Piston (R-454B & R-32) | 29 | Stripped Wire | none | 208/240 V, 60 Hz, 1 ph. (ECM only) | Refrigerant Detection System | R-454B | Piston | 1/4 | 2 | 1000 | 105 | 208/240 V, 60 Hz, 1 Ph | 10kW | 40VA, Class 2 | 3/4 | 3/8 | 8 | Cased
CE2903C1HS001UR | Sofit mount Series | ECM Constant Torque Motor | Horizontal | 03C | Piston (R-454B & R-32) | 29 | Stripped Wire | none | 208/240 V, 60 Hz, 1 ph. (ECM only) | Refrigerant Detection System | R-454B | Piston | 1/4 | 2 | 1000 | 70 | 208/240 V, 60 Hz, 1 Ph | 10kW | 40VA, Class 2 | 3/4 | 3/8 | 8 | Uncased
CE2903C1HP001CR | Sofit mount Series | ECM Constant Torque Motor | Horizontal | 03C | Piston (R-454B & R-32) | 29 | Pull Disconnect | none | 208/240 V, 60 Hz, 1 ph. (ECM only) | Refrigerant Detection System | R-454B | Piston | 1/4 | 2 | 1000 | 105 | 208/240 V, 60 Hz, 1 Ph | 10kW | 40VA, Class 2 | 3/4 | 3/8 | 8 | Cased
CE2903C1HP001UR | Sofit mount Series | ECM Constant Torque Motor | Horizontal | 03C | Piston (R-454B & R-32) | 29 | Pull Disconnect | none | 208/240 V, 60 Hz, 1 ph. (ECM only) | Refrigerant Detection System | R-454B | Piston | 1/4 | 2 | 1000 | 70 | 208/240 V, 60 Hz, 1 Ph | 10kW | 40VA, Class 2 | 3/4 | 3/8 | 8 | Uncased
CE2903C1HP051CR | Sofit mount Series | ECM Constant Torque Motor | Horizontal | 03C | Piston (R-454B & R-32) | 29 | Pull Disconnect | 5kW | 208/240 V, 60 Hz, 1 ph. (ECM only) | Refrigerant Detection System | R-454B | Piston | 1/4 | 2 | 1000 | 105 | 208/240 V, 60 Hz, 1 Ph | 10kW | 40VA, Class 2 | 3/4 | 3/8 | 8 | Cased
CE2903C1HP051UR | Sofit mount Series | ECM Constant Torque Motor | Horizontal | 03C | Piston (R-454B & R-32) | 29 | Pull Disconnect | 5kW | 208/240 V, 60 Hz, 1 ph. (ECM only) | Refrigerant Detection System | R-454B | Piston | 1/4 | 2 | 1000 | 70 | 208/240 V, 60 Hz, 1 Ph | 10kW | 40VA, Class 2 | 3/4 | 3/8 | 8 | Uncased
CE2903C1HP061CR | Sofit mount Series | ECM Constant Torque Motor | Horizontal | 03C | Piston (R-454B & R-32) | 29 | Pull Disconnect | 6kW | 208/240 V, 60 Hz, 1 ph. (ECM only) | Refrigerant Detection System | R-454B | Piston | 1/4 | 2 | 1000 | 105 | 208/240 V, 60 Hz, 1 Ph | 10kW | 40VA, Class 2 | 3/4 | 3/8 | 8 | Cased
CE2903C1HP061UR | Sofit mount Series | ECM Constant Torque Motor | Horizontal | 03C | Piston (R-454B & R-32) | 29 | Pull Disconnect | 6kW | 208/240 V, 60 Hz, 1 ph. (ECM only) | Refrigerant Detection System | R-454B | Piston | 1/4 | 2 | 1000 | 70 | 208/240 V, 60 Hz, 1 Ph | 10kW | 40VA, Class 2 | 3/4 | 3/8 | 8 | Uncased
CE2903C1HP081CR | Sofit mount Series | ECM Constant Torque Motor | Horizontal | 03C | Piston (R-454B & R-32) | 29 | Pull Disconnect | 8kW | 208/240 V, 60 Hz, 1 ph. (ECM only) | Refrigerant Detection System | R-454B | Piston | 1/4 | 2 | 1000 | 105 | 208/240 V, 60 Hz, 1 Ph | 10kW | 40VA, Class 2 | 3/4 | 3/8 | 8 | Cased
CE2903C1HP081UR | Sofit mount Series | ECM Constant Torque Motor | Horizontal | 03C | Piston (R-454B & R-32) | 29 | Pull Disconnect | 8kW | 208/240 V, 60 Hz, 1 ph. (ECM only) | Refrigerant Detection System | R-454B | Piston | 1/4 | 2 | 1000 | 70 | 208/240 V, 60 Hz, 1 Ph | 10kW | 40VA, Class 2 | 3/4 | 3/8 | 8 | Uncased
CE2903C1HP101CR | Sofit mount Series | ECM Constant Torque Motor | Horizontal | 03C | Piston (R-454B & R-32) | 29 | Pull Disconnect | 10kW | 208/240 V, 60 Hz, 1 ph. (ECM only) | Refrigerant Detection System | R-454B | Piston | 1/4 | 2 | 1000 | 105 | 208/240 V, 60 Hz, 1 Ph | 10kW | 40VA, Class 2 | 3/4 | 3/8 | 8 | Cased
CE2903C1HP101UR | Sofit mount Series | ECM Constant Torque Motor | Horizontal | 03C | Piston (R-454B & R-32) | 29 | Pull Disconnect | 10kW | 208/240 V, 60 Hz, 1 ph. (ECM only) | Refrigerant Detection System | R-454B | Piston | 1/4 | 2 | 1000 | 70 | 208/240 V, 60 Hz, 1 Ph | 10kW | 40VA, Class 2 | 3/4 | 3/8 | 8 | Uncased
CE2903CAHS001CR | Sofit mount Series | ECM Constant Torque Motor | Horizontal | 03C | Non-bleed HP-A/C TXV (R-454B) | 29 | Stripped Wire | none | 208/240 V, 60 Hz, 1 ph. (ECM only) | Refrigerant Detection System | R-454B | Non-bleed HP-A/C TXV | 1/4 | 2 | 1000 | 105 | 208/240 V, 60 Hz, 1 Ph | 10kW | 40VA, Class 2 | 3/4 | 3/8 | 8 | Cased
CE2903CAHS001UR | Sofit mount Series | ECM Constant Torque Motor | Horizontal | 03C | Non-bleed HP-A/C TXV (R-454B) | 29 | Stripped Wire | none | 208/240 V, 60 Hz, 1 ph. (ECM only) | Refrigerant Detection System | R-454B | Non-bleed HP-A/C TXV | 1/4 | 2 | 1000 | 70 | 208/240 V, 60 Hz, 1 Ph | 10kW | 40VA, Class 2 | 3/4 | 3/8 | 8 | Uncased
CE2903CAHP001CR | Sofit mount Series | ECM Constant Torque Motor | Horizontal | 03C | Non-bleed HP-A/C TXV (R-454B) | 29 | Pull Disconnect | none | 208/240 V, 60 Hz, 1 ph. (ECM only) | Refrigerant Detection System | R-454B | Non-bleed HP-A/C TXV | 1/4 | 2 | 1000 | 105 | 208/240 V, 60 Hz, 1 Ph | 10kW | 40VA, Class 2 | 3/4 | 3/8 | 8 | Cased
CE2903CAHP001UR | Sofit mount Series | ECM Constant Torque Motor | Horizontal | 03C | Non-bleed HP-A/C TXV (R-454B) | 29 | Pull Disconnect | none | 208/240 V, 60 Hz, 1 ph. (ECM only) | Refrigerant Detection System | R-454B | Non-bleed HP-A/C TXV | 1/4 | 2 | 1000 | 70 | 208/240 V, 60 Hz, 1 Ph | 10kW | 40VA, Class 2 | 3/4 | 3/8 | 8 | Uncased
CE2903CAHP051CR | Sofit mount Series | ECM Constant Torque Motor | Horizontal | 03C | Non-bleed HP-A/C TXV (R-454B) | 29 | Pull Disconnect | 5kW | 208/240 V, 60 Hz, 1 ph. (ECM only) | Refrigerant Detection System | R-454B | Non-bleed HP-A/C TXV | 1/4 | 2 | 1000 | 105 | 208/240 V, 60 Hz, 1 Ph | 10kW | 40VA, Class 2 | 3/4 | 3/8 | 8 | Cased
CE2903CAHP051UR | Sofit mount Series | ECM Constant Torque Motor | Horizontal | 03C | Non-bleed HP-A/C TXV (R-454B) | 29 | Pull Disconnect | 5kW | 208/240 V, 60 Hz, 1 ph. (ECM only) | Refrigerant Detection System | R-454B | Non-bleed HP-A/C TXV | 1/4 | 2 | 1000 | 70 | 208/240 V, 60 Hz, 1 Ph | 10kW | 40VA, Class 2 | 3/4 | 3/8 | 8 | Uncased
CE2903CAHP061CR | Sofit mount Series | ECM Constant Torque Motor | Horizontal | 03C | Non-bleed HP-A/C TXV (R-454B) | 29 | Pull Disconnect | 6kW | 208/240 V, 60 Hz, 1 ph. (ECM only) | Refrigerant Detection System | R-454B | Non-bleed HP-A/C TXV | 1/4 | 2 | 1000 | 105 | 208/240 V, 60 Hz, 1 Ph | 10kW | 40VA, Class 2 | 3/4 | 3/8 | 8 | Cased
CE2903CAHP061UR | Sofit mount Series | ECM Constant Torque Motor | Horizontal | 03C | Non-bleed HP-A/C TXV (R-454B) | 29 | Pull Disconnect | 6kW | 208/240 V, 60 Hz, 1 ph. (ECM only) | Refrigerant Detection System | R-454B | Non-bleed HP-A/C TXV | 1/4 | 2 | 1000 | 70 | 208/240 V, 60 Hz, 1 Ph | 10kW | 40VA, Class 2 | 3/4 | 3/8 | 8 | Uncased
CE2903CAHP081CR | Sofit mount Series | ECM Constant Torque Motor | Horizontal | 03C | Non-bleed HP-A/C TXV (R-454B) | 29 | Pull Disconnect | 8kW | 208/240 V, 60 Hz, 1 ph. (ECM only) | Refrigerant Detection System | R-454B | Non-bleed HP-A/C TXV | 1/4 | 2 | 1000 | 105 | 208/240 V, 60 Hz, 1 Ph | 10kW | 40VA, Class 2 | 3/4 | 3/8 | 8 | Cased
CE2903CAHP081UR | Sofit mount Series | ECM Constant Torque Motor | Horizontal | 03C | Non-bleed HP-A/C TXV (R-454B) | 29 | Pull Disconnect | 8kW | 208/240 V, 60 Hz, 1 ph. (ECM only) | Refrigerant Detection System | R-454B | Non-bleed HP-A/C TXV | 1/4 | 2 | 1000 | 70 | 208/240 V, 60 Hz, 1 Ph | 10kW | 40VA, Class 2 | 3/4 | 3/8 | 8 | Uncased
CE2903CAHP101CR | Sofit mount Series | ECM Constant Torque Motor | Horizontal | 03C | Non-bleed HP-A/C TXV (R-454B) | 29 | Pull Disconnect | 10kW | 208/240 V, 60 Hz, 1 ph. (ECM only) | Refrigerant Detection System | R-454B | Non-bleed HP-A/C TXV | 1/4 | 2 | 1000 | 105 | 208/240 V, 60 Hz, 1 Ph | 10kW | 40VA, Class 2 | 3/4 | 3/8 | 8 | Cased
CE2903CAHP101UR | Sofit mount Series | ECM Constant Torque Motor | Horizontal | 03C | Non-bleed HP-A/C TXV (R-454B) | 29 | Pull Disconnect | 10kW | 208/240 V, 60 Hz, 1 ph. (ECM only) | Refrigerant Detection System | R-454B | Non-bleed HP-A/C TXV | 1/4 | 2 | 1000 | 70 | 208/240 V, 60 Hz, 1 Ph | 10kW | 40VA, Class 2 | 3/4 | 3/8 | 8 | Uncased
CE2903CBHS001CR | Sofit mount Series | ECM Constant Torque Motor | Horizontal | 03C | Non-bleed HP-A/C TXV (R-32) | 29 | Stripped Wire | none | 208/240 V, 60 Hz, 1 ph. (ECM only) | Refrigerant Detection System | R-32 | Non-bleed HP-A/C TXV | 1/4 | 2 | 1000 | 105 | 208/240 V, 60 Hz, 1 Ph | 10kW | 40VA, Class 2 | 3/4 | 3/8 | 8 | Cased
CE2903CBHS001UR | Sofit mount Series | ECM Constant Torque Motor | Horizontal | 03C | Non-bleed HP-A/C TXV (R-32) | 29 | Stripped Wire | none | 208/240 V, 60 Hz, 1 ph. (ECM only) | Refrigerant Detection System | R-32 | Non-bleed HP-A/C TXV | 1/4 | 2 | 1000 | 70 | 208/240 V, 60 Hz, 1 Ph | 10kW | 40VA, Class 2 | 3/4 | 3/8 | 8 | Uncased
CE2903CBHP001CR | Sofit mount Series | ECM Constant Torque Motor | Horizontal | 03C | Non-bleed HP-A/C TXV (R-32) | 29 | Pull Disconnect | none | 208/240 V, 60 Hz, 1 ph. (ECM only) | Refrigerant Detection System | R-32 | Non-bleed HP-A/C TXV | 1/4 | 2 | 1000 | 105 | 208/240 V, 60 Hz, 1 Ph | 10kW | 40VA, Class 2 | 3/4 | 3/8 | 8 | Cased
CE2903CBHP001UR | Sofit mount Series | ECM Constant Torque Motor | Horizontal | 03C | Non-bleed HP-A/C TXV (R-32) | 29 | Pull Disconnect | none | 208/240 V, 60 Hz, 1 ph. (ECM only) | Refrigerant Detection System | R-32 | Non-bleed HP-A/C TXV | 1/4 | 2 | 1000 | 70 | 208/240 V, 60 Hz, 1 Ph | 10kW | 40VA, Class 2 | 3/4 | 3/8 | 8 | Uncased
CE2903CBHP051CR | Sofit mount Series | ECM Constant Torque Motor | Horizontal | 03C | Non-bleed HP-A/C TXV (R-32) | 29 | Pull Disconnect | 5kW | 208/240 V, 60 Hz, 1 ph. (ECM only) | Refrigerant Detection System | R-32 | Non-bleed HP-A/C TXV | 1/4 | 2 | 1000 | 105 | 208/240 V, 60 Hz, 1 Ph | 10kW | 40VA, Class 2 | 3/4 | 3/8 | 8 | Cased
CE2903CBHP051UR | Sofit mount Series | ECM Constant Torque Motor | Horizontal | 03C | Non-bleed HP-A/C TXV (R-32) | 29 | Pull Disconnect | 5kW | 208/240 V, 60 Hz, 1 ph. (ECM only) | Refrigerant Detection System | R-32 | Non-bleed HP-A/C TXV | 1/4 | 2 | 1000 | 70 | 208/240 V, 60 Hz, 1 Ph | 10kW | 40VA, Class 2 | 3/4 | 3/8 | 8 | Uncased
CE2903CBHP061CR | Sofit mount Series | ECM Constant Torque Motor | Horizontal | 03C | Non-bleed HP-A/C TXV (R-32) | 29 | Pull Disconnect | 6kW | 208/240 V, 60 Hz, 1 ph. (ECM only) | Refrigerant Detection System | R-32 | Non-bleed HP-A/C TXV | 1/4 | 2 | 1000 | 105 | 208/240 V, 60 Hz, 1 Ph | 10kW | 40VA, Class 2 | 3/4 | 3/8 | 8 | Cased
CE2903CBHP061UR | Sofit mount Series | ECM Constant Torque Motor | Horizontal | 03C | Non-bleed HP-A/C TXV (R-32) | 29 | Pull Disconnect | 6kW | 208/240 V, 60 Hz, 1 ph. (ECM only) | Refrigerant Detection System | R-32 | Non-bleed HP-A/C TXV | 1/4 | 2 | 1000 | 70 | 208/240 V, 60 Hz, 1 Ph | 10kW | 40VA, Class 2 | 3/4 | 3/8 | 8 | Uncased
CE2903CBHP081CR | Sofit mount Series | ECM Constant Torque Motor | Horizontal | 03C | Non-bleed HP-A/C TXV (R-32) | 29 | Pull Disconnect | 8kW | 208/240 V, 60 Hz, 1 ph. (ECM only) | Refrigerant Detection System | R-32 | Non-bleed HP-A/C TXV | 1/4 | 2 | 1000 | 105 | 208/240 V, 60 Hz, 1 Ph | 10kW | 40VA, Class 2 | 3/4 | 3/8 | 8 | Cased
CE2903CBHP081UR | Sofit mount Series | ECM Constant Torque Motor | Horizontal | 03C | Non-bleed HP-A/C TXV (R-32) | 29 | Pull Disconnect | 8kW | 208/240 V, 60 Hz, 1 ph. (ECM only) | Refrigerant Detection System | R-32 | Non-bleed HP-A/C TXV | 1/4 | 2 | 1000 | 70 | 208/240 V, 60 Hz, 1 Ph | 10kW | 40VA, Class 2 | 3/4 | 3/8 | 8 | Uncased
CE2903CBHP101CR | Sofit mount Series | ECM Constant Torque Motor | Horizontal | 03C | Non-bleed HP-A/C TXV (R-32) | 29 | Pull Disconnect | 10kW | 208/240 V, 60 Hz, 1 ph. (ECM only) | Refrigerant Detection System | R-32 | Non-bleed HP-A/C TXV | 1/4 | 2 | 1000 | 105 | 208/240 V, 60 Hz, 1 Ph | 10kW | 40VA, Class 2 | 3/4 | 3/8 | 8 | Cased
CE2903CBHP101UR | Sofit mount Series | ECM Constant Torque Motor | Horizontal | 03C | Non-bleed HP-A/C TXV (R-32) | 29 | Pull Disconnect | 10kW | 208/240 V, 60 Hz, 1 ph. (ECM only) | Refrigerant Detection System | R-32 | Non-bleed HP-A/C TXV | 1/4 | 2 | 1000 | 70 | 208/240 V, 60 Hz, 1 Ph | 10kW | 40VA, Class 2 | 3/4 | 3/8 | 8 | Uncased
CE2903CCHS001CR | Sofit mount Series | ECM Constant Torque Motor | Horizontal | 03C | Bleed HP-A/C TXV (R-454B) | 29 | Stripped Wire | none | 208/240 V, 60 Hz, 1 ph. (ECM only) | Refrigerant Detection System | R-454B | Bleed HP-A/C TXV | 1/4 | 2 | 1000 | 105 | 208/240 V, 60 Hz, 1 Ph | 10kW | 40VA, Class 2 | 3/4 | 3/8 | 8 | Cased
CE2903CCHS001UR | Sofit mount Series | ECM Constant Torque Motor | Horizontal | 03C | Bleed HP-A/C TXV (R-454B) | 29 | Stripped Wire | none | 208/240 V, 60 Hz, 1 ph. (ECM only) | Refrigerant Detection System | R-454B | Bleed HP-A/C TXV | 1/4 | 2 | 1000 | 70 | 208/240 V, 60 Hz, 1 Ph | 10kW | 40VA, Class 2 | 3/4 | 3/8 | 8 | Uncased
CE2903CCHP001CR | Sofit mount Series | ECM Constant Torque Motor | Horizontal | 03C | Bleed HP-A/C TXV (R-454B) | 29 | Pull Disconnect | none | 208/240 V, 60 Hz, 1 ph. (ECM only) | Refrigerant Detection System | R-454B | Bleed HP-A/C TXV | 1/4 | 2 | 1000 | 105 | 208/240 V, 60 Hz, 1 Ph | 10kW | 40VA, Class 2 | 3/4 | 3/8 | 8 | Cased
CE2903CCHP001UR | Sofit mount Series | ECM Constant Torque Motor | Horizontal | 03C | Bleed HP-A/C TXV (R-454B) | 29 | Pull Disconnect | none | 208/240 V, 60 Hz, 1 ph. (ECM only) | Refrigerant Detection System | R-454B | Bleed HP-A/C TXV | 1/4 | 2 | 1000 | 70 | 208/240 V, 60 Hz, 1 Ph | 10kW | 40VA, Class 2 | 3/4 | 3/8 | 8 | Uncased
CE2903CCHP051CR | Sofit mount Series | ECM Constant Torque Motor | Horizontal | 03C | Bleed HP-A/C TXV (R-454B) | 29 | Pull Disconnect | 5kW | 208/240 V, 60 Hz, 1 ph. (ECM only) | Refrigerant Detection System | R-454B | Bleed HP-A/C TXV | 1/4 | 2 | 1000 | 105 | 208/240 V, 60 Hz, 1 Ph | 10kW | 40VA, Class 2 | 3/4 | 3/8 | 8 | Cased
CE2903CCHP051UR | Sofit mount Series | ECM Constant Torque Motor | Horizontal | 03C | Bleed HP-A/C TXV (R-454B) | 29 | Pull Disconnect | 5kW | 208/240 V, 60 Hz, 1 ph. (ECM only) | Refrigerant Detection System | R-454B | Bleed HP-A/C TXV | 1/4 | 2 | 1000 | 70 | 208/240 V, 60 Hz, 1 Ph | 10kW | 40VA, Class 2 | 3/4 | 3/8 | 8 | Uncased
CE2903CCHP061CR | Sofit mount Series | ECM Constant Torque Motor | Horizontal | 03C | Bleed HP-A/C TXV (R-454B) | 29 | Pull Disconnect | 6kW | 208/240 V, 60 Hz, 1 ph. (ECM only) | Refrigerant Detection System | R-454B | Bleed HP-A/C TXV | 1/4 | 2 | 1000 | 105 | 208/240 V, 60 Hz, 1 Ph | 10kW | 40VA, Class 2 | 3/4 | 3/8 | 8 | Cased
CE2903CCHP061UR | Sofit mount Series | ECM Constant Torque Motor | Horizontal | 03C | Bleed HP-A/C TXV (R-454B) | 29 | Pull Disconnect | 6kW | 208/240 V, 60 Hz, 1 ph. (ECM only) | Refrigerant Detection System | R-454B | Bleed HP-A/C TXV | 1/4 | 2 | 1000 | 70 | 208/240 V, 60 Hz, 1 Ph | 10kW | 40VA, Class 2 | 3/4 | 3/8 | 8 | Uncased
CE2903CCHP081CR | Sofit mount Series | ECM Constant Torque Motor | Horizontal | 03C | Bleed HP-A/C TXV (R-454B) | 29 | Pull Disconnect | 8kW | 208/240 V, 60 Hz, 1 ph. (ECM only) | Refrigerant Detection System | R-454B | Bleed HP-A/C TXV | 1/4 | 2 | 1000 | 105 | 208/240 V, 60 Hz, 1 Ph | 10kW | 40VA, Class 2 | 3/4 | 3/8 | 8 | Cased
CE2903CCHP081UR | Sofit mount Series | ECM Constant Torque Motor | Horizontal | 03C | Bleed HP-A/C TXV (R-454B) | 29 | Pull Disconnect | 8kW | 208/240 V, 60 Hz, 1 ph. (ECM only) | Refrigerant Detection System | R-454B | Bleed HP-A/C TXV | 1/4 | 2 | 1000 | 70 | 208/240 V, 60 Hz, 1 Ph | 10kW | 40VA, Class 2 | 3/4 | 3/8 | 8 | Uncased
CE2903CCHP101CR | Sofit mount Series | ECM Constant Torque Motor | Horizontal | 03C | Bleed HP-A/C TXV (R-454B) | 29 | Pull Disconnect | 10kW | 208/240 V, 60 Hz, 1 ph. (ECM only) | Refrigerant Detection System | R-454B | Bleed HP-A/C TXV | 1/4 | 2 | 1000 | 105 | 208/240 V, 60 Hz, 1 Ph | 10kW | 40VA, Class 2 | 3/4 | 3/8 | 8 | Cased
CE2903CCHP101UR | Sofit mount Series | ECM Constant Torque Motor | Horizontal | 03C | Bleed HP-A/C TXV (R-454B) | 29 | Pull Disconnect | 10kW | 208/240 V, 60 Hz, 1 ph. (ECM only) | Refrigerant Detection System | R-454B | Bleed HP-A/C TXV | 1/4 | 2 | 1000 | 70 | 208/240 V, 60 Hz, 1 Ph | 10kW | 40VA, Class 2 | 3/4 | 3/8 | 8 | Uncased
CE2904C1HS001CR | Sofit mount Series | ECM Constant Torque Motor | Horizontal | 04C | Piston (R-454B & R-32) | 29 | Stripped Wire | none | 208/240 V, 60 Hz, 1 ph. (ECM only) | Refrigerant Detection System | R-454B | Piston | 1/4 | 2 | 1000 | 105 | 208/240 V, 60 Hz, 1 Ph | 10kW | 40VA, Class 2 | 3/4 | 3/8 | 8 | Cased
CE2904C1HS001UR | Sofit mount Series | ECM Constant Torque Motor | Horizontal | 04C | Piston (R-454B & R-32) | 29 | Stripped Wire | none | 208/240 V, 60 Hz, 1 ph. (ECM only) | Refrigerant Detection System | R-454B | Piston | 1/4 | 2 | 1000 | 70 | 208/240 V, 60 Hz, 1 Ph | 10kW | 40VA, Class 2 | 3/4 | 3/8 | 8 | Uncased
CE2904C1HP001CR | Sofit mount Series | ECM Constant Torque Motor | Horizontal | 04C | Piston (R-454B & R-32) | 29 | Pull Disconnect | none | 208/240 V, 60 Hz, 1 ph. (ECM only) | Refrigerant Detection System | R-454B | Piston | 1/4 | 2 | 1000 | 105 | 208/240 V, 60 Hz, 1 Ph | 10kW | 40VA, Class 2 | 3/4 | 3/8 | 8 | Cased
CE2904C1HP001UR | Sofit mount Series | ECM Constant Torque Motor | Horizontal | 04C | Piston (R-454B & R-32) | 29 | Pull Disconnect | none | 208/240 V, 60 Hz, 1 ph. (ECM only) | Refrigerant Detection System | R-454B | Piston | 1/4 | 2 | 1000 | 70 | 208/240 V, 60 Hz, 1 Ph | 10kW | 40VA, Class 2 | 3/4 | 3/8 | 8 | Uncased
CE2904C1HP051CR | Sofit mount Series | ECM Constant Torque Motor | Horizontal | 04C | Piston (R-454B & R-32) | 29 | Pull Disconnect | 5kW | 208/240 V, 60 Hz, 1 ph. (ECM only) | Refrigerant Detection System | R-454B | Piston | 1/4 | 2 | 1000 | 105 | 208/240 V, 60 Hz, 1 Ph | 10kW | 40VA, Class 2 | 3/4 | 3/8 | 8 | Cased
CE2904C1HP051UR | Sofit mount Series | ECM Constant Torque Motor | Horizontal | 04C | Piston (R-454B & R-32) | 29 | Pull Disconnect | 5kW | 208/240 V, 60 Hz, 1 ph. (ECM only) | Refrigerant Detection System | R-454B | Piston | 1/4 | 2 | 1000 | 70 | 208/240 V, 60 Hz, 1 Ph | 10kW | 40VA, Class 2 | 3/4 | 3/8 | 8 | Uncased
CE2904C1HP061CR | Sofit mount Series | ECM Constant Torque Motor | Horizontal | 04C | Piston (R-454B & R-32) | 29 | Pull Disconnect | 6kW | 208/240 V, 60 Hz, 1 ph. (ECM only) | Refrigerant Detection System | R-454B | Piston | 1/4 | 2 | 1000 | 105 | 208/240 V, 60 Hz, 1 Ph | 10kW | 40VA, Class 2 | 3/4 | 3/8 | 8 | Cased
CE2904C1HP061UR | Sofit mount Series | ECM Constant Torque Motor | Horizontal | 04C | Piston (R-454B & R-32) | 29 | Pull Disconnect | 6kW | 208/240 V, 60 Hz, 1 ph. (ECM only) | Refrigerant Detection System | R-454B | Piston | 1/4 | 2 | 1000 | 70 | 208/240 V, 60 Hz, 1 Ph | 10kW | 40VA, Class 2 | 3/4 | 3/8 | 8 | Uncased
CE2904C1HP081CR | Sofit mount Series | ECM Constant Torque Motor | Horizontal | 04C | Piston (R-454B & R-32) | 29 | Pull Disconnect | 8kW | 208/240 V, 60 Hz, 1 ph. (ECM only) | Refrigerant Detection System | R-454B | Piston | 1/4 | 2 | 1000 | 105 | 208/240 V, 60 Hz, 1 Ph | 10kW | 40VA, Class 2 | 3/4 | 3/8 | 8 | Cased
CE2904C1HP081UR | Sofit mount Series | ECM Constant Torque Motor | Horizontal | 04C | Piston (R-454B & R-32) | 29 | Pull Disconnect | 8kW | 208/240 V, 60 Hz, 1 ph. (ECM only) | Refrigerant Detection System | R-454B | Piston | 1/4 | 2 | 1000 | 70 | 208/240 V, 60 Hz, 1 Ph | 10kW | 40VA, Class 2 | 3/4 | 3/8 | 8 | Uncased
CE2904C1HP101CR | Sofit mount Series | ECM Constant Torque Motor | Horizontal | 04C | Piston (R-454B & R-32) | 29 | Pull Disconnect | 10kW | 208/240 V, 60 Hz, 1 ph. (ECM only) | Refrigerant Detection System | R-454B | Piston | 1/4 | 2 | 1000 | 105 | 208/240 V, 60 Hz, 1 Ph | 10kW | 40VA, Class 2 | 3/4 | 3/8 | 8 | Cased
CE2904C1HP101UR | Sofit mount Series | ECM Constant Torque Motor | Horizontal | 04C | Piston (R-454B & R-32) | 29 | Pull Disconnect | 10kW | 208/240 V, 60 Hz, 1 ph. (ECM only) | Refrigerant Detection System | R-454B | Piston | 1/4 | 2 | 1000 | 70 | 208/240 V, 60 Hz, 1 Ph | 10kW | 40VA, Class 2 | 3/4 | 3/8 | 8 | Uncased
CE2904CAHS001CR | Sofit mount Series | ECM Constant Torque Motor | Horizontal | 04C | Non-bleed HP-A/C TXV (R-454B) | 29 | Stripped Wire | none | 208/240 V, 60 Hz, 1 ph. (ECM only) | Refrigerant Detection System | R-454B | Non-bleed HP-A/C TXV | 1/4 | 2 | 1000 | 105 | 208/240 V, 60 Hz, 1 Ph | 10kW | 40VA, Class 2 | 3/4 | 3/8 | 8 | Cased
CE2904CAHS001UR | Sofit mount Series | ECM Constant Torque Motor | Horizontal | 04C | Non-bleed HP-A/C TXV (R-454B) | 29 | Stripped Wire | none | 208/240 V, 60 Hz, 1 ph. (ECM only) | Refrigerant Detection System | R-454B | Non-bleed HP-A/C TXV | 1/4 | 2 | 1000 | 70 | 208/240 V, 60 Hz, 1 Ph | 10kW | 40VA, Class 2 | 3/4 | 3/8 | 8 | Uncased
CE2904CAHP001CR | Sofit mount Series | ECM Constant Torque Motor | Horizontal | 04C | Non-bleed HP-A/C TXV (R-454B) | 29 | Pull Disconnect | none | 208/240 V, 60 Hz, 1 ph. (ECM only) | Refrigerant Detection System | R-454B | Non-bleed HP-A/C TXV | 1/4 | 2 | 1000 | 105 | 208/240 V, 60 Hz, 1 Ph | 10kW | 40VA, Class 2 | 3/4 | 3/8 | 8 | Cased
CE2904CAHP001UR | Sofit mount Series | ECM Constant Torque Motor | Horizontal | 04C | Non-bleed HP-A/C TXV (R-454B) | 29 | Pull Disconnect | none | 208/240 V, 60 Hz, 1 ph. (ECM only) | Refrigerant Detection System | R-454B | Non-bleed HP-A/C TXV | 1/4 | 2 | 1000 | 70 | 208/240 V, 60 Hz, 1 Ph | 10kW | 40VA, Class 2 | 3/4 | 3/8 | 8 | Uncased
CE2904CAHP051CR | Sofit mount Series | ECM Constant Torque Motor | Horizontal | 04C | Non-bleed HP-A/C TXV (R-454B) | 29 | Pull Disconnect | 5kW | 208/240 V, 60 Hz, 1 ph. (ECM only) | Refrigerant Detection System | R-454B | Non-bleed HP-A/C TXV | 1/4 | 2 | 1000 | 105 | 208/240 V, 60 Hz, 1 Ph | 10kW | 40VA, Class 2 | 3/4 | 3/8 | 8 | Cased
CE2904CAHP051UR | Sofit mount Series | ECM Constant Torque Motor | Horizontal | 04C | Non-bleed HP-A/C TXV (R-454B) | 29 | Pull Disconnect | 5kW | 208/240 V, 60 Hz, 1 ph. (ECM only) | Refrigerant Detection System | R-454B | Non-bleed HP-A/C TXV | 1/4 | 2 | 1000 | 70 | 208/240 V, 60 Hz, 1 Ph | 10kW | 40VA, Class 2 | 3/4 | 3/8 | 8 | Uncased
CE2904CAHP061CR | Sofit mount Series | ECM Constant Torque Motor | Horizontal | 04C | Non-bleed HP-A/C TXV (R-454B) | 29 | Pull Disconnect | 6kW | 208/240 V, 60 Hz, 1 ph. (ECM only) | Refrigerant Detection System | R-454B | Non-bleed HP-A/C TXV | 1/4 | 2 | 1000 | 105 | 208/240 V, 60 Hz, 1 Ph | 10kW | 40VA, Class 2 | 3/4 | 3/8 | 8 | Cased
CE2904CAHP061UR | Sofit mount Series | ECM Constant Torque Motor | Horizontal | 04C | Non-bleed HP-A/C TXV (R-454B) | 29 | Pull Disconnect | 6kW | 208/240 V, 60 Hz, 1 ph. (ECM only) | Refrigerant Detection System | R-454B | Non-bleed HP-A/C TXV | 1/4 | 2 | 1000 | 70 | 208/240 V, 60 Hz, 1 Ph | 10kW | 40VA, Class 2 | 3/4 | 3/8 | 8 | Uncased
CE2904CAHP081CR | Sofit mount Series | ECM Constant Torque Motor | Horizontal | 04C | Non-bleed HP-A/C TXV (R-454B) | 29 | Pull Disconnect | 8kW | 208/240 V, 60 Hz, 1 ph. (ECM only) | Refrigerant Detection System | R-454B | Non-bleed HP-A/C TXV | 1/4 | 2 | 1000 | 105 | 208/240 V, 60 Hz, 1 Ph | 10kW | 40VA, Class 2 | 3/4 | 3/8 | 8 | Cased
CE2904CAHP081UR | Sofit mount Series | ECM Constant Torque Motor | Horizontal | 04C | Non-bleed HP-A/C TXV (R-454B) | 29 | Pull Disconnect | 8kW | 208/240 V, 60 Hz, 1 ph. (ECM only) | Refrigerant Detection System | R-454B | Non-bleed HP-A/C TXV | 1/4 | 2 | 1000 | 70 | 208/240 V, 60 Hz, 1 Ph | 10kW | 40VA, Class 2 | 3/4 | 3/8 | 8 | Uncased
CE2904CAHP101CR | Sofit mount Series | ECM Constant Torque Motor | Horizontal | 04C | Non-bleed HP-A/C TXV (R-454B) | 29 | Pull Disconnect | 10kW | 208/240 V, 60 Hz, 1 ph. (ECM only) | Refrigerant Detection System | R-454B | Non-bleed HP-A/C TXV | 1/4 | 2 | 1000 | 105 | 208/240 V, 60 Hz, 1 Ph | 10kW | 40VA, Class 2 | 3/4 | 3/8 | 8 | Cased
CE2904CAHP101UR | Sofit mount Series | ECM Constant Torque Motor | Horizontal | 04C | Non-bleed HP-A/C TXV (R-454B) | 29 | Pull Disconnect | 10kW | 208/240 V, 60 Hz, 1 ph. (ECM only) | Refrigerant Detection System | R-454B | Non-bleed HP-A/C TXV | 1/4 | 2 | 1000 | 70 | 208/240 V, 60 Hz, 1 Ph | 10kW | 40VA, Class 2 | 3/4 | 3/8 | 8 | Uncased
CE2904CBHS001CR | Sofit mount Series | ECM Constant Torque Motor | Horizontal | 04C | Non-bleed HP-A/C TXV (R-32) | 29 | Stripped Wire | none | 208/240 V, 60 Hz, 1 ph. (ECM only) | Refrigerant Detection System | R-32 | Non-bleed HP-A/C TXV | 1/4 | 2 | 1000 | 105 | 208/240 V, 60 Hz, 1 Ph | 10kW | 40VA, Class 2 | 3/4 | 3/8 | 8 | Cased
CE2904CBHS001UR | Sofit mount Series | ECM Constant Torque Motor | Horizontal | 04C | Non-bleed HP-A/C TXV (R-32) | 29 | Stripped Wire | none | 208/240 V, 60 Hz, 1 ph. (ECM only) | Refrigerant Detection System | R-32 | Non-bleed HP-A/C TXV | 1/4 | 2 | 1000 | 70 | 208/240 V, 60 Hz, 1 Ph | 10kW | 40VA, Class 2 | 3/4 | 3/8 | 8 | Uncased
CE2904CBHP001CR | Sofit mount Series | ECM Constant Torque Motor | Horizontal | 04C | Non-bleed HP-A/C TXV (R-32) | 29 | Pull Disconnect | none | 208/240 V, 60 Hz, 1 ph. (ECM only) | Refrigerant Detection System | R-32 | Non-bleed HP-A/C TXV | 1/4 | 2 | 1000 | 105 | 208/240 V, 60 Hz, 1 Ph | 10kW | 40VA, Class 2 | 3/4 | 3/8 | 8 | Cased
CE2904CBHP001UR | Sofit mount Series | ECM Constant Torque Motor | Horizontal | 04C | Non-bleed HP-A/C TXV (R-32) | 29 | Pull Disconnect | none | 208/240 V, 60 Hz, 1 ph. (ECM only) | Refrigerant Detection System | R-32 | Non-bleed HP-A/C TXV | 1/4 | 2 | 1000 | 70 | 208/240 V, 60 Hz, 1 Ph | 10kW | 40VA, Class 2 | 3/4 | 3/8 | 8 | Uncased
CE2904CBHP051CR | Sofit mount Series | ECM Constant Torque Motor | Horizontal | 04C | Non-bleed HP-A/C TXV (R-32) | 29 | Pull Disconnect | 5kW | 208/240 V, 60 Hz, 1 ph. (ECM only) | Refrigerant Detection System | R-32 | Non-bleed HP-A/C TXV | 1/4 | 2 | 1000 | 105 | 208/240 V, 60 Hz, 1 Ph | 10kW | 40VA, Class 2 | 3/4 | 3/8 | 8 | Cased
CE2904CBHP051UR | Sofit mount Series | ECM Constant Torque Motor | Horizontal | 04C | Non-bleed HP-A/C TXV (R-32) | 29 | Pull Disconnect | 5kW | 208/240 V, 60 Hz, 1 ph. (ECM only) | Refrigerant Detection System | R-32 | Non-bleed HP-A/C TXV | 1/4 | 2 | 1000 | 70 | 208/240 V, 60 Hz, 1 Ph | 10kW | 40VA, Class 2 | 3/4 | 3/8 | 8 | Uncased
CE2904CBHP061CR | Sofit mount Series | ECM Constant Torque Motor | Horizontal | 04C | Non-bleed HP-A/C TXV (R-32) | 29 | Pull Disconnect | 6kW | 208/240 V, 60 Hz, 1 ph. (ECM only) | Refrigerant Detection System | R-32 | Non-bleed HP-A/C TXV | 1/4 | 2 | 1000 | 105 | 208/240 V, 60 Hz, 1 Ph | 10kW | 40VA, Class 2 | 3/4 | 3/8 | 8 | Cased
CE2904CBHP061UR | Sofit mount Series | ECM Constant Torque Motor | Horizontal | 04C | Non-bleed HP-A/C TXV (R-32) | 29 | Pull Disconnect | 6kW | 208/240 V, 60 Hz, 1 ph. (ECM only) | Refrigerant Detection System | R-32 | Non-bleed HP-A/C TXV | 1/4 | 2 | 1000 | 70 | 208/240 V, 60 Hz, 1 Ph | 10kW | 40VA, Class 2 | 3/4 | 3/8 | 8 | Uncased
CE2904CBHP081CR | Sofit mount Series | ECM Constant Torque Motor | Horizontal | 04C | Non-bleed HP-A/C TXV (R-32) | 29 | Pull Disconnect | 8kW | 208/240 V, 60 Hz, 1 ph. (ECM only) | Refrigerant Detection System | R-32 | Non-bleed HP-A/C TXV | 1/4 | 2 | 1000 | 105 | 208/240 V, 60 Hz, 1 Ph | 10kW | 40VA, Class 2 | 3/4 | 3/8 | 8 | Cased
CE2904CBHP081UR | Sofit mount Series | ECM Constant Torque Motor | Horizontal | 04C | Non-bleed HP-A/C TXV (R-32) | 29 | Pull Disconnect | 8kW | 208/240 V, 60 Hz, 1 ph. (ECM only) | Refrigerant Detection System | R-32 | Non-bleed HP-A/C TXV | 1/4 | 2 | 1000 | 70 | 208/240 V, 60 Hz, 1 Ph | 10kW | 40VA, Class 2 | 3/4 | 3/8 | 8 | Uncased
CE2904CBHP101CR | Sofit mount Series | ECM Constant Torque Motor | Horizontal | 04C | Non-bleed HP-A/C TXV (R-32) | 29 | Pull Disconnect | 10kW | 208/240 V, 60 Hz, 1 ph. (ECM only) | Refrigerant Detection System | R-32 | Non-bleed HP-A/C TXV | 1/4 | 2 | 1000 | 105 | 208/240 V, 60 Hz, 1 Ph | 10kW | 40VA, Class 2 | 3/4 | 3/8 | 8 | Cased
CE2904CBHP101UR | Sofit mount Series | ECM Constant Torque Motor | Horizontal | 04C | Non-bleed HP-A/C TXV (R-32) | 29 | Pull Disconnect | 10kW | 208/240 V, 60 Hz, 1 ph. (ECM only) | Refrigerant Detection System | R-32 | Non-bleed HP-A/C TXV | 1/4 | 2 | 1000 | 70 | 208/240 V, 60 Hz, 1 Ph | 10kW | 40VA, Class 2 | 3/4 | 3/8 | 8 | Uncased
CE2904CCHS001CR | Sofit mount Series | ECM Constant Torque Motor | Horizontal | 04C | Bleed HP-A/C TXV (R-454B) | 29 | Stripped Wire | none | 208/240 V, 60 Hz, 1 ph. (ECM only) | Refrigerant Detection System | R-454B | Bleed HP-A/C TXV | 1/4 | 2 | 1000 | 105 | 208/240 V, 60 Hz, 1 Ph | 10kW | 40VA, Class 2 | 3/4 | 3/8 | 8 | Cased
CE2904CCHS001UR | Sofit mount Series | ECM Constant Torque Motor | Horizontal | 04C | Bleed HP-A/C TXV (R-454B) | 29 | Stripped Wire | none | 208/240 V, 60 Hz, 1 ph. (ECM only) | Refrigerant Detection System | R-454B | Bleed HP-A/C TXV | 1/4 | 2 | 1000 | 70 | 208/240 V, 60 Hz, 1 Ph | 10kW | 40VA, Class 2 | 3/4 | 3/8 | 8 | Uncased
CE2904CCHP001CR | Sofit mount Series | ECM Constant Torque Motor | Horizontal | 04C | Bleed HP-A/C TXV (R-454B) | 29 | Pull Disconnect | none | 208/240 V, 60 Hz, 1 ph. (ECM only) | Refrigerant Detection System | R-454B | Bleed HP-A/C TXV | 1/4 | 2 | 1000 | 105 | 208/240 V, 60 Hz, 1 Ph | 10kW | 40VA, Class 2 | 3/4 | 3/8 | 8 | Cased
CE2904CCHP001UR | Sofit mount Series | ECM Constant Torque Motor | Horizontal | 04C | Bleed HP-A/C TXV (R-454B) | 29 | Pull Disconnect | none | 208/240 V, 60 Hz, 1 ph. (ECM only) | Refrigerant Detection System | R-454B | Bleed HP-A/C TXV | 1/4 | 2 | 1000 | 70 | 208/240 V, 60 Hz, 1 Ph | 10kW | 40VA, Class 2 | 3/4 | 3/8 | 8 | Uncased
CE2904CCHP051CR | Sofit mount Series | ECM Constant Torque Motor | Horizontal | 04C | Bleed HP-A/C TXV (R-454B) | 29 | Pull Disconnect | 5kW | 208/240 V, 60 Hz, 1 ph. (ECM only) | Refrigerant Detection System | R-454B | Bleed HP-A/C TXV | 1/4 | 2 | 1000 | 105 | 208/240 V, 60 Hz, 1 Ph | 10kW | 40VA, Class 2 | 3/4 | 3/8 | 8 | Cased
CE2904CCHP051UR | Sofit mount Series | ECM Constant Torque Motor | Horizontal | 04C | Bleed HP-A/C TXV (R-454B) | 29 | Pull Disconnect | 5kW | 208/240 V, 60 Hz, 1 ph. (ECM only) | Refrigerant Detection System | R-454B | Bleed HP-A/C TXV | 1/4 | 2 | 1000 | 70 | 208/240 V, 60 Hz, 1 Ph | 10kW | 40VA, Class 2 | 3/4 | 3/8 | 8 | Uncased
CE2904CCHP061CR | Sofit mount Series | ECM Constant Torque Motor | Horizontal | 04C | Bleed HP-A/C TXV (R-454B) | 29 | Pull Disconnect | 6kW | 208/240 V, 60 Hz, 1 ph. (ECM only) | Refrigerant Detection System | R-454B | Bleed HP-A/C TXV | 1/4 | 2 | 1000 | 105 | 208/240 V, 60 Hz, 1 Ph | 10kW | 40VA, Class 2 | 3/4 | 3/8 | 8 | Cased
CE2904CCHP061UR | Sofit mount Series | ECM Constant Torque Motor | Horizontal | 04C | Bleed HP-A/C TXV (R-454B) | 29 | Pull Disconnect | 6kW | 208/240 V, 60 Hz, 1 ph. (ECM only) | Refrigerant Detection System | R-454B | Bleed HP-A/C TXV | 1/4 | 2 | 1000 | 70 | 208/240 V, 60 Hz, 1 Ph | 10kW | 40VA, Class 2 | 3/4 | 3/8 | 8 | Uncased
CE2904CCHP081CR | Sofit mount Series | ECM Constant Torque Motor | Horizontal | 04C | Bleed HP-A/C TXV (R-454B) | 29 | Pull Disconnect | 8kW | 208/240 V, 60 Hz, 1 ph. (ECM only) | Refrigerant Detection System | R-454B | Bleed HP-A/C TXV | 1/4 | 2 | 1000 | 105 | 208/240 V, 60 Hz, 1 Ph | 10kW | 40VA, Class 2 | 3/4 | 3/8 | 8 | Cased
CE2904CCHP081UR | Sofit mount Series | ECM Constant Torque Motor | Horizontal | 04C | Bleed HP-A/C TXV (R-454B) | 29 | Pull Disconnect | 8kW | 208/240 V, 60 Hz, 1 ph. (ECM only) | Refrigerant Detection System | R-454B | Bleed HP-A/C TXV | 1/4 | 2 | 1000 | 70 | 208/240 V, 60 Hz, 1 Ph | 10kW | 40VA, Class 2 | 3/4 | 3/8 | 8 | Uncased
CE2904CCHP101CR | Sofit mount Series | ECM Constant Torque Motor | Horizontal | 04C | Bleed HP-A/C TXV (R-454B) | 29 | Pull Disconnect | 10kW | 208/240 V, 60 Hz, 1 ph. (ECM only) | Refrigerant Detection System | R-454B | Bleed HP-A/C TXV | 1/4 | 2 | 1000 | 105 | 208/240 V, 60 Hz, 1 Ph | 10kW | 40VA, Class 2 | 3/4 | 3/8 | 8 | Cased
CE2904CCHP101UR | Sofit mount Series | ECM Constant Torque Motor | Horizontal | 04C | Bleed HP-A/C TXV (R-454B) | 29 | Pull Disconnect | 10kW | 208/240 V, 60 Hz, 1 ph. (ECM only) | Refrigerant Detection System | R-454B | Bleed HP-A/C TXV | 1/4 | 2 | 1000 | 70 | 208/240 V, 60 Hz, 1 Ph | 10kW | 40VA, Class 2 | 3/4 | 3/8 | 8 | Uncased
CE2905C1HS001CR | Sofit mount Series | ECM Constant Torque Motor | Horizontal | 05C | Piston (R-454B & R-32) | 29 | Stripped Wire | none | 208/240 V, 60 Hz, 1 ph. (ECM only) | Refrigerant Detection System | R-454B | Piston | 1/4 | 2 | 1000 | 105 | 208/240 V, 60 Hz, 1 Ph | 10kW | 40VA, Class 2 | 3/4 | 3/8 | 8 | Cased
CE2905C1HS001UR | Sofit mount Series | ECM Constant Torque Motor | Horizontal | 05C | Piston (R-454B & R-32) | 29 | Stripped Wire | none | 208/240 V, 60 Hz, 1 ph. (ECM only) | Refrigerant Detection System | R-454B | Piston | 1/4 | 2 | 1000 | 70 | 208/240 V, 60 Hz, 1 Ph | 10kW | 40VA, Class 2 | 3/4 | 3/8 | 8 | Uncased
CE2905C1HP001CR | Sofit mount Series | ECM Constant Torque Motor | Horizontal | 05C | Piston (R-454B & R-32) | 29 | Pull Disconnect | none | 208/240 V, 60 Hz, 1 ph. (ECM only) | Refrigerant Detection System | R-454B | Piston | 1/4 | 2 | 1000 | 105 | 208/240 V, 60 Hz, 1 Ph | 10kW | 40VA, Class 2 | 3/4 | 3/8 | 8 | Cased
CE2905C1HP001UR | Sofit mount Series | ECM Constant Torque Motor | Horizontal | 05C | Piston (R-454B & R-32) | 29 | Pull Disconnect | none | 208/240 V, 60 Hz, 1 ph. (ECM only) | Refrigerant Detection System | R-454B | Piston | 1/4 | 2 | 1000 | 70 | 208/240 V, 60 Hz, 1 Ph | 10kW | 40VA, Class 2 | 3/4 | 3/8 | 8 | Uncased
CE2905C1HP051CR | Sofit mount Series | ECM Constant Torque Motor | Horizontal | 05C | Piston (R-454B & R-32) | 29 | Pull Disconnect | 5kW | 208/240 V, 60 Hz, 1 ph. (ECM only) | Refrigerant Detection System | R-454B | Piston | 1/4 | 2 | 1000 | 105 | 208/240 V, 60 Hz, 1 Ph | 10kW | 40VA, Class 2 | 3/4 | 3/8 | 8 | Cased
CE2905C1HP051UR | Sofit mount Series | ECM Constant Torque Motor | Horizontal | 05C | Piston (R-454B & R-32) | 29 | Pull Disconnect | 5kW | 208/240 V, 60 Hz, 1 ph. (ECM only) | Refrigerant Detection System | R-454B | Piston | 1/4 | 2 | 1000 | 70 | 208/240 V, 60 Hz, 1 Ph | 10kW | 40VA, Class 2 | 3/4 | 3/8 | 8 | Uncased
CE2905C1HP061CR | Sofit mount Series | ECM Constant Torque Motor | Horizontal | 05C | Piston (R-454B & R-32) | 29 | Pull Disconnect | 6kW | 208/240 V, 60 Hz, 1 ph. (ECM only) | Refrigerant Detection System | R-454B | Piston | 1/4 | 2 | 1000 | 105 | 208/240 V, 60 Hz, 1 Ph | 10kW | 40VA, Class 2 | 3/4 | 3/8 | 8 | Cased
CE2905C1HP061UR | Sofit mount Series | ECM Constant Torque Motor | Horizontal | 05C | Piston (R-454B & R-32) | 29 | Pull Disconnect | 6kW | 208/240 V, 60 Hz, 1 ph. (ECM only) | Refrigerant Detection System | R-454B | Piston | 1/4 | 2 | 1000 | 70 | 208/240 V, 60 Hz, 1 Ph | 10kW | 40VA, Class 2 | 3/4 | 3/8 | 8 | Uncased
CE2905C1HP081CR | Sofit mount Series | ECM Constant Torque Motor | Horizontal | 05C | Piston (R-454B & R-32) | 29 | Pull Disconnect | 8kW | 208/240 V, 60 Hz, 1 ph. (ECM only) | Refrigerant Detection System | R-454B | Piston | 1/4 | 2 | 1000 | 105 | 208/240 V, 60 Hz, 1 Ph | 10kW | 40VA, Class 2 | 3/4 | 3/8 | 8 | Cased
CE2905C1HP081UR | Sofit mount Series | ECM Constant Torque Motor | Horizontal | 05C | Piston (R-454B & R-32) | 29 | Pull Disconnect | 8kW | 208/240 V, 60 Hz, 1 ph. (ECM only) | Refrigerant Detection System | R-454B | Piston | 1/4 | 2 | 1000 | 70 | 208/240 V, 60 Hz, 1 Ph | 10kW | 40VA, Class 2 | 3/4 | 3/8 | 8 | Uncased
CE2905C1HP101CR | Sofit mount Series | ECM Constant Torque Motor | Horizontal | 05C | Piston (R-454B & R-32) | 29 | Pull Disconnect | 10kW | 208/240 V, 60 Hz, 1 ph. (ECM only) | Refrigerant Detection System | R-454B | Piston | 1/4 | 2 | 1000 | 105 | 208/240 V, 60 Hz, 1 Ph | 10kW | 40VA, Class 2 | 3/4 | 3/8 | 8 | Cased
CE2905C1HP101UR | Sofit mount Series | ECM Constant Torque Motor | Horizontal | 05C | Piston (R-454B & R-32) | 29 | Pull Disconnect | 10kW | 208/240 V, 60 Hz, 1 ph. (ECM only) | Refrigerant Detection System | R-454B | Piston | 1/4 | 2 | 1000 | 70 | 208/240 V, 60 Hz, 1 Ph | 10kW | 40VA, Class 2 | 3/4 | 3/8 | 8 | Uncased
CE2905CAHS001CR | Sofit mount Series | ECM Constant Torque Motor | Horizontal | 05C | Non-bleed HP-A/C TXV (R-454B) | 29 | Stripped Wire | none | 208/240 V, 60 Hz, 1 ph. (ECM only) | Refrigerant Detection System | R-454B | Non-bleed HP-A/C TXV | 1/4 | 2 | 1000 | 105 | 208/240 V, 60 Hz, 1 Ph | 10kW | 40VA, Class 2 | 3/4 | 3/8 | 8 | Cased
CE2905CAHS001UR | Sofit mount Series | ECM Constant Torque Motor | Horizontal | 05C | Non-bleed HP-A/C TXV (R-454B) | 29 | Stripped Wire | none | 208/240 V, 60 Hz, 1 ph. (ECM only) | Refrigerant Detection System | R-454B | Non-bleed HP-A/C TXV | 1/4 | 2 | 1000 | 70 | 208/240 V, 60 Hz, 1 Ph | 10kW | 40VA, Class 2 | 3/4 | 3/8 | 8 | Uncased
CE2905CAHP001CR | Sofit mount Series | ECM Constant Torque Motor | Horizontal | 05C | Non-bleed HP-A/C TXV (R-454B) | 29 | Pull Disconnect | none | 208/240 V, 60 Hz, 1 ph. (ECM only) | Refrigerant Detection System | R-454B | Non-bleed HP-A/C TXV | 1/4 | 2 | 1000 | 105 | 208/240 V, 60 Hz, 1 Ph | 10kW | 40VA, Class 2 | 3/4 | 3/8 | 8 | Cased
CE2905CAHP001UR | Sofit mount Series | ECM Constant Torque Motor | Horizontal | 05C | Non-bleed HP-A/C TXV (R-454B) | 29 | Pull Disconnect | none | 208/240 V, 60 Hz, 1 ph. (ECM only) | Refrigerant Detection System | R-454B | Non-bleed HP-A/C TXV | 1/4 | 2 | 1000 | 70 | 208/240 V, 60 Hz, 1 Ph | 10kW | 40VA, Class 2 | 3/4 | 3/8 | 8 | Uncased
CE2905CAHP051CR | Sofit mount Series | ECM Constant Torque Motor | Horizontal | 05C | Non-bleed HP-A/C TXV (R-454B) | 29 | Pull Disconnect | 5kW | 208/240 V, 60 Hz, 1 ph. (ECM only) | Refrigerant Detection System | R-454B | Non-bleed HP-A/C TXV | 1/4 | 2 | 1000 | 105 | 208/240 V, 60 Hz, 1 Ph | 10kW | 40VA, Class 2 | 3/4 | 3/8 | 8 | Cased
CE2905CAHP051UR | Sofit mount Series | ECM Constant Torque Motor | Horizontal | 05C | Non-bleed HP-A/C TXV (R-454B) | 29 | Pull Disconnect | 5kW | 208/240 V, 60 Hz, 1 ph. (ECM only) | Refrigerant Detection System | R-454B | Non-bleed HP-A/C TXV | 1/4 | 2 | 1000 | 70 | 208/240 V, 60 Hz, 1 Ph | 10kW | 40VA, Class 2 | 3/4 | 3/8 | 8 | Uncased
CE2905CAHP061CR | Sofit mount Series | ECM Constant Torque Motor | Horizontal | 05C | Non-bleed HP-A/C TXV (R-454B) | 29 | Pull Disconnect | 6kW | 208/240 V, 60 Hz, 1 ph. (ECM only) | Refrigerant Detection System | R-454B | Non-bleed HP-A/C TXV | 1/4 | 2 | 1000 | 105 | 208/240 V, 60 Hz, 1 Ph | 10kW | 40VA, Class 2 | 3/4 | 3/8 | 8 | Cased
CE2905CAHP061UR | Sofit mount Series | ECM Constant Torque Motor | Horizontal | 05C | Non-bleed HP-A/C TXV (R-454B) | 29 | Pull Disconnect | 6kW | 208/240 V, 60 Hz, 1 ph. (ECM only) | Refrigerant Detection System | R-454B | Non-bleed HP-A/C TXV | 1/4 | 2 | 1000 | 70 | 208/240 V, 60 Hz, 1 Ph | 10kW | 40VA, Class 2 | 3/4 | 3/8 | 8 | Uncased
CE2905CAHP081CR | Sofit mount Series | ECM Constant Torque Motor | Horizontal | 05C | Non-bleed HP-A/C TXV (R-454B) | 29 | Pull Disconnect | 8kW | 208/240 V, 60 Hz, 1 ph. (ECM only) | Refrigerant Detection System | R-454B | Non-bleed HP-A/C TXV | 1/4 | 2 | 1000 | 105 | 208/240 V, 60 Hz, 1 Ph | 10kW | 40VA, Class 2 | 3/4 | 3/8 | 8 | Cased
CE2905CAHP081UR | Sofit mount Series | ECM Constant Torque Motor | Horizontal | 05C | Non-bleed HP-A/C TXV (R-454B) | 29 | Pull Disconnect | 8kW | 208/240 V, 60 Hz, 1 ph. (ECM only) | Refrigerant Detection System | R-454B | Non-bleed HP-A/C TXV | 1/4 | 2 | 1000 | 70 | 208/240 V, 60 Hz, 1 Ph | 10kW | 40VA, Class 2 | 3/4 | 3/8 | 8 | Uncased
CE2905CAHP101CR | Sofit mount Series | ECM Constant Torque Motor | Horizontal | 05C | Non-bleed HP-A/C TXV (R-454B) | 29 | Pull Disconnect | 10kW | 208/240 V, 60 Hz, 1 ph. (ECM only) | Refrigerant Detection System | R-454B | Non-bleed HP-A/C TXV | 1/4 | 2 | 1000 | 105 | 208/240 V, 60 Hz, 1 Ph | 10kW | 40VA, Class 2 | 3/4 | 3/8 | 8 | Cased
CE2905CAHP101UR | Sofit mount Series | ECM Constant Torque Motor | Horizontal | 05C | Non-bleed HP-A/C TXV (R-454B) | 29 | Pull Disconnect | 10kW | 208/240 V, 60 Hz, 1 ph. (ECM only) | Refrigerant Detection System | R-454B | Non-bleed HP-A/C TXV | 1/4 | 2 | 1000 | 70 | 208/240 V, 60 Hz, 1 Ph | 10kW | 40VA, Class 2 | 3/4 | 3/8 | 8 | Uncased
CE2905CBHS001CR | Sofit mount Series | ECM Constant Torque Motor | Horizontal | 05C | Non-bleed HP-A/C TXV (R-32) | 29 | Stripped Wire | none | 208/240 V, 60 Hz, 1 ph. (ECM only) | Refrigerant Detection System | R-32 | Non-bleed HP-A/C TXV | 1/4 | 2 | 1000 | 105 | 208/240 V, 60 Hz, 1 Ph | 10kW | 40VA, Class 2 | 3/4 | 3/8 | 8 | Cased
CE2905CBHS001UR | Sofit mount Series | ECM Constant Torque Motor | Horizontal | 05C | Non-bleed HP-A/C TXV (R-32) | 29 | Stripped Wire | none | 208/240 V, 60 Hz, 1 ph. (ECM only) | Refrigerant Detection System | R-32 | Non-bleed HP-A/C TXV | 1/4 | 2 | 1000 | 70 | 208/240 V, 60 Hz, 1 Ph | 10kW | 40VA, Class 2 | 3/4 | 3/8 | 8 | Uncased
CE2905CBHP001CR | Sofit mount Series | ECM Constant Torque Motor | Horizontal | 05C | Non-bleed HP-A/C TXV (R-32) | 29 | Pull Disconnect | none | 208/240 V, 60 Hz, 1 ph. (ECM only) | Refrigerant Detection System | R-32 | Non-bleed HP-A/C TXV | 1/4 | 2 | 1000 | 105 | 208/240 V, 60 Hz, 1 Ph | 10kW | 40VA, Class 2 | 3/4 | 3/8 | 8 | Cased
CE2905CBHP001UR | Sofit mount Series | ECM Constant Torque Motor | Horizontal | 05C | Non-bleed HP-A/C TXV (R-32) | 29 | Pull Disconnect | none | 208/240 V, 60 Hz, 1 ph. (ECM only) | Refrigerant Detection System | R-32 | Non-bleed HP-A/C TXV | 1/4 | 2 | 1000 | 70 | 208/240 V, 60 Hz, 1 Ph | 10kW | 40VA, Class 2 | 3/4 | 3/8 | 8 | Uncased
CE2905CBHP051CR | Sofit mount Series | ECM Constant Torque Motor | Horizontal | 05C | Non-bleed HP-A/C TXV (R-32) | 29 | Pull Disconnect | 5kW | 208/240 V, 60 Hz, 1 ph. (ECM only) | Refrigerant Detection System | R-32 | Non-bleed HP-A/C TXV | 1/4 | 2 | 1000 | 105 | 208/240 V, 60 Hz, 1 Ph | 10kW | 40VA, Class 2 | 3/4 | 3/8 | 8 | Cased
CE2905CBHP051UR | Sofit mount Series | ECM Constant Torque Motor | Horizontal | 05C | Non-bleed HP-A/C TXV (R-32) | 29 | Pull Disconnect | 5kW | 208/240 V, 60 Hz, 1 ph. (ECM only) | Refrigerant Detection System | R-32 | Non-bleed HP-A/C TXV | 1/4 | 2 | 1000 | 70 | 208/240 V, 60 Hz, 1 Ph | 10kW | 40VA, Class 2 | 3/4 | 3/8 | 8 | Uncased
CE2905CBHP061CR | Sofit mount Series | ECM Constant Torque Motor | Horizontal | 05C | Non-bleed HP-A/C TXV (R-32) | 29 | Pull Disconnect | 6kW | 208/240 V, 60 Hz, 1 ph. (ECM only) | Refrigerant Detection System | R-32 | Non-bleed HP-A/C TXV | 1/4 | 2 | 1000 | 105 | 208/240 V, 60 Hz, 1 Ph | 10kW | 40VA, Class 2 | 3/4 | 3/8 | 8 | Cased
CE2905CBHP061UR | Sofit mount Series | ECM Constant Torque Motor | Horizontal | 05C | Non-bleed HP-A/C TXV (R-32) | 29 | Pull Disconnect | 6kW | 208/240 V, 60 Hz, 1 ph. (ECM only) | Refrigerant Detection System | R-32 | Non-bleed HP-A/C TXV | 1/4 | 2 | 1000 | 70 | 208/240 V, 60 Hz, 1 Ph | 10kW | 40VA, Class 2 | 3/4 | 3/8 | 8 | Uncased
CE2905CBHP081CR | Sofit mount Series | ECM Constant Torque Motor | Horizontal | 05C | Non-bleed HP-A/C TXV (R-32) | 29 | Pull Disconnect | 8kW | 208/240 V, 60 Hz, 1 ph. (ECM only) | Refrigerant Detection System | R-32 | Non-bleed HP-A/C TXV | 1/4 | 2 | 1000 | 105 | 208/240 V, 60 Hz, 1 Ph | 10kW | 40VA, Class 2 | 3/4 | 3/8 | 8 | Cased
CE2905CBHP081UR | Sofit mount Series | ECM Constant Torque Motor | Horizontal | 05C | Non-bleed HP-A/C TXV (R-32) | 29 | Pull Disconnect | 8kW | 208/240 V, 60 Hz, 1 ph. (ECM only) | Refrigerant Detection System | R-32 | Non-bleed HP-A/C TXV | 1/4 | 2 | 1000 | 70 | 208/240 V, 60 Hz, 1 Ph | 10kW | 40VA, Class 2 | 3/4 | 3/8 | 8 | Uncased
CE2905CBHP101CR | Sofit mount Series | ECM Constant Torque Motor | Horizontal | 05C | Non-bleed HP-A/C TXV (R-32) | 29 | Pull Disconnect | 10kW | 208/240 V, 60 Hz, 1 ph. (ECM only) | Refrigerant Detection System | R-32 | Non-bleed HP-A/C TXV | 1/4 | 2 | 1000 | 105 | 208/240 V, 60 Hz, 1 Ph | 10kW | 40VA, Class 2 | 3/4 | 3/8 | 8 | Cased
CE2905CBHP101UR | Sofit mount Series | ECM Constant Torque Motor | Horizontal | 05C | Non-bleed HP-A/C TXV (R-32) | 29 | Pull Disconnect | 10kW | 208/240 V, 60 Hz, 1 ph. (ECM only) | Refrigerant Detection System | R-32 | Non-bleed HP-A/C TXV | 1/4 | 2 | 1000 | 70 | 208/240 V, 60 Hz, 1 Ph | 10kW | 40VA, Class 2 | 3/4 | 3/8 | 8 | Uncased
CE2905CCHS001CR | Sofit mount Series | ECM Constant Torque Motor | Horizontal | 05C | Bleed HP-A/C TXV (R-454B) | 29 | Stripped Wire | none | 208/240 V, 60 Hz, 1 ph. (ECM only) | Refrigerant Detection System | R-454B | Bleed HP-A/C TXV | 1/4 | 2 | 1000 | 105 | 208/240 V, 60 Hz, 1 Ph | 10kW | 40VA, Class 2 | 3/4 | 3/8 | 8 | Cased
CE2905CCHS001UR | Sofit mount Series | ECM Constant Torque Motor | Horizontal | 05C | Bleed HP-A/C TXV (R-454B) | 29 | Stripped Wire | none | 208/240 V, 60 Hz, 1 ph. (ECM only) | Refrigerant Detection System | R-454B | Bleed HP-A/C TXV | 1/4 | 2 | 1000 | 70 | 208/240 V, 60 Hz, 1 Ph | 10kW | 40VA, Class 2 | 3/4 | 3/8 | 8 | Uncased
CE2905CCHP001CR | Sofit mount Series | ECM Constant Torque Motor | Horizontal | 05C | Bleed HP-A/C TXV (R-454B) | 29 | Pull Disconnect | none | 208/240 V, 60 Hz, 1 ph. (ECM only) | Refrigerant Detection System | R-454B | Bleed HP-A/C TXV | 1/4 | 2 | 1000 | 105 | 208/240 V, 60 Hz, 1 Ph | 10kW | 40VA, Class 2 | 3/4 | 3/8 | 8 | Cased
CE2905CCHP001UR | Sofit mount Series | ECM Constant Torque Motor | Horizontal | 05C | Bleed HP-A/C TXV (R-454B) | 29 | Pull Disconnect | none | 208/240 V, 60 Hz, 1 ph. (ECM only) | Refrigerant Detection System | R-454B | Bleed HP-A/C TXV | 1/4 | 2 | 1000 | 70 | 208/240 V, 60 Hz, 1 Ph | 10kW | 40VA, Class 2 | 3/4 | 3/8 | 8 | Uncased
CE2905CCHP051CR | Sofit mount Series | ECM Constant Torque Motor | Horizontal | 05C | Bleed HP-A/C TXV (R-454B) | 29 | Pull Disconnect | 5kW | 208/240 V, 60 Hz, 1 ph. (ECM only) | Refrigerant Detection System | R-454B | Bleed HP-A/C TXV | 1/4 | 2 | 1000 | 105 | 208/240 V, 60 Hz, 1 Ph | 10kW | 40VA, Class 2 | 3/4 | 3/8 | 8 | Cased
CE2905CCHP051UR | Sofit mount Series | ECM Constant Torque Motor | Horizontal | 05C | Bleed HP-A/C TXV (R-454B) | 29 | Pull Disconnect | 5kW | 208/240 V, 60 Hz, 1 ph. (ECM only) | Refrigerant Detection System | R-454B | Bleed HP-A/C TXV | 1/4 | 2 | 1000 | 70 | 208/240 V, 60 Hz, 1 Ph | 10kW | 40VA, Class 2 | 3/4 | 3/8 | 8 | Uncased
CE2905CCHP061CR | Sofit mount Series | ECM Constant Torque Motor | Horizontal | 05C | Bleed HP-A/C TXV (R-454B) | 29 | Pull Disconnect | 6kW | 208/240 V, 60 Hz, 1 ph. (ECM only) | Refrigerant Detection System | R-454B | Bleed HP-A/C TXV | 1/4 | 2 | 1000 | 105 | 208/240 V, 60 Hz, 1 Ph | 10kW | 40VA, Class 2 | 3/4 | 3/8 | 8 | Cased
CE2905CCHP061UR | Sofit mount Series | ECM Constant Torque Motor | Horizontal | 05C | Bleed HP-A/C TXV (R-454B) | 29 | Pull Disconnect | 6kW | 208/240 V, 60 Hz, 1 ph. (ECM only) | Refrigerant Detection System | R-454B | Bleed HP-A/C TXV | 1/4 | 2 | 1000 | 70 | 208/240 V, 60 Hz, 1 Ph | 10kW | 40VA, Class 2 | 3/4 | 3/8 | 8 | Uncased
CE2905CCHP081CR | Sofit mount Series | ECM Constant Torque Motor | Horizontal | 05C | Bleed HP-A/C TXV (R-454B) | 29 | Pull Disconnect | 8kW | 208/240 V, 60 Hz, 1 ph. (ECM only) | Refrigerant Detection System | R-454B | Bleed HP-A/C TXV | 1/4 | 2 | 1000 | 105 | 208/240 V, 60 Hz, 1 Ph | 10kW | 40VA, Class 2 | 3/4 | 3/8 | 8 | Cased
CE2905CCHP081UR | Sofit mount Series | ECM Constant Torque Motor | Horizontal | 05C | Bleed HP-A/C TXV (R-454B) | 29 | Pull Disconnect | 8kW | 208/240 V, 60 Hz, 1 ph. (ECM only) | Refrigerant Detection System | R-454B | Bleed HP-A/C TXV | 1/4 | 2 | 1000 | 70 | 208/240 V, 60 Hz, 1 Ph | 10kW | 40VA, Class 2 | 3/4 | 3/8 | 8 | Uncased
CE2905CCHP101CR | Sofit mount Series | ECM Constant Torque Motor | Horizontal | 05C | Bleed HP-A/C TXV (R-454B) | 29 | Pull Disconnect | 10kW | 208/240 V, 60 Hz, 1 ph. (ECM only) | Refrigerant Detection System | R-454B | Bleed HP-A/C TXV | 1/4 | 2 | 1000 | 105 | 208/240 V, 60 Hz, 1 Ph | 10kW | 40VA, Class 2 | 3/4 | 3/8 | 8 | Cased
CE2905CCHP101UR | Sofit mount Series | ECM Constant Torque Motor | Horizontal | 05C | Bleed HP-A/C TXV (R-454B) | 29 | Pull Disconnect | 10kW | 208/240 V, 60 Hz, 1 ph. (ECM only) | Refrigerant Detection System | R-454B | Bleed HP-A/C TXV | 1/4 | 2 | 1000 | 70 | 208/240 V, 60 Hz, 1 Ph | 10kW | 40VA, Class 2 | 3/4 | 3/8 | 8 | Uncased
CE2901A1HS001CR | Sofit mount Series | ECM Constant Torque Motor | Horizontal | 01A | Piston (R-454B & R-32) | 29 | Stripped Wire | none | 208/240 V, 60 Hz, 1 ph. (ECM only) | Refrigerant Detection System | R-454B | Piston | 1/4 | 2 | 1000 | 105 | 208/240 V, 60 Hz, 1 Ph | 10kW | 40VA, Class 2 | 3/4 | 3/8 | 8 | Cased
CE2901A1HS001UR | Sofit mount Series | ECM Constant Torque Motor | Horizontal | 01A | Piston (R-454B & R-32) | 29 | Stripped Wire | none | 208/240 V, 60 Hz, 1 ph. (ECM only) | Refrigerant Detection System | R-454B | Piston | 1/4 | 2 | 1000 | 70 | 208/240 V, 60 Hz, 1 Ph | 10kW | 40VA, Class 2 | 3/4 | 3/8 | 8 | Uncased
CE2901A1HP001CR | Sofit mount Series | ECM Constant Torque Motor | Horizontal | 01A | Piston (R-454B & R-32) | 29 | Pull Disconnect | none | 208/240 V, 60 Hz, 1 ph. (ECM only) | Refrigerant Detection System | R-454B | Piston | 1/4 | 2 | 1000 | 105 | 208/240 V, 60 Hz, 1 Ph | 10kW | 40VA, Class 2 | 3/4 | 3/8 | 8 | Cased
CE2901A1HP001UR | Sofit mount Series | ECM Constant Torque Motor | Horizontal | 01A | Piston (R-454B & R-32) | 29 | Pull Disconnect | none | 208/240 V, 60 Hz, 1 ph. (ECM only) | Refrigerant Detection System | R-454B | Piston | 1/4 | 2 | 1000 | 70 | 208/240 V, 60 Hz, 1 Ph | 10kW | 40VA, Class 2 | 3/4 | 3/8 | 8 | Uncased
CE2901A1HP051CR | Sofit mount Series | ECM Constant Torque Motor | Horizontal | 01A | Piston (R-454B & R-32) | 29 | Pull Disconnect | 5kW | 208/240 V, 60 Hz, 1 ph. (ECM only) | Refrigerant Detection System | R-454B | Piston | 1/4 | 2 | 1000 | 105 | 208/240 V, 60 Hz, 1 Ph | 10kW | 40VA, Class 2 | 3/4 | 3/8 | 8 | Cased
CE2901A1HP051UR | Sofit mount Series | ECM Constant Torque Motor | Horizontal | 01A | Piston (R-454B & R-32) | 29 | Pull Disconnect | 5kW | 208/240 V, 60 Hz, 1 ph. (ECM only) | Refrigerant Detection System | R-454B | Piston | 1/4 | 2 | 1000 | 70 | 208/240 V, 60 Hz, 1 Ph | 10kW | 40VA, Class 2 | 3/4 | 3/8 | 8 | Uncased
CE2901A1HP061CR | Sofit mount Series | ECM Constant Torque Motor | Horizontal | 01A | Piston (R-454B & R-32) | 29 | Pull Disconnect | 6kW | 208/240 V, 60 Hz, 1 ph. (ECM only) | Refrigerant Detection System | R-454B | Piston | 1/4 | 2 | 1000 | 105 | 208/240 V, 60 Hz, 1 Ph | 10kW | 40VA, Class 2 | 3/4 | 3/8 | 8 | Cased
CE2901A1HP061UR | Sofit mount Series | ECM Constant Torque Motor | Horizontal | 01A | Piston (R-454B & R-32) | 29 | Pull Disconnect | 6kW | 208/240 V, 60 Hz, 1 ph. (ECM only) | Refrigerant Detection System | R-454B | Piston | 1/4 | 2 | 1000 | 70 | 208/240 V, 60 Hz, 1 Ph | 10kW | 40VA, Class 2 | 3/4 | 3/8 | 8 | Uncased
CE2901A1HP081CR | Sofit mount Series | ECM Constant Torque Motor | Horizontal | 01A | Piston (R-454B & R-32) | 29 | Pull Disconnect | 8kW | 208/240 V, 60 Hz, 1 ph. (ECM only) | Refrigerant Detection System | R-454B | Piston | 1/4 | 2 | 1000 | 105 | 208/240 V, 60 Hz, 1 Ph | 10kW | 40VA, Class 2 | 3/4 | 3/8 | 8 | Cased
CE2901A1HP081UR | Sofit mount Series | ECM Constant Torque Motor | Horizontal | 01A | Piston (R-454B & R-32) | 29 | Pull Disconnect | 8kW | 208/240 V, 60 Hz, 1 ph. (ECM only) | Refrigerant Detection System | R-454B | Piston | 1/4 | 2 | 1000 | 70 | 208/240 V, 60 Hz, 1 Ph | 10kW | 40VA, Class 2 | 3/4 | 3/8 | 8 | Uncased
CE2901A1HP101CR | Sofit mount Series | ECM Constant Torque Motor | Horizontal | 01A | Piston (R-454B & R-32) | 29 | Pull Disconnect | 10kW | 208/240 V, 60 Hz, 1 ph. (ECM only) | Refrigerant Detection System | R-454B | Piston | 1/4 | 2 | 1000 | 105 | 208/240 V, 60 Hz, 1 Ph | 10kW | 40VA, Class 2 | 3/4 | 3/8 | 8 | Cased
CE2901A1HP101UR | Sofit mount Series | ECM Constant Torque Motor | Horizontal | 01A | Piston (R-454B & R-32) | 29 | Pull Disconnect | 10kW | 208/240 V, 60 Hz, 1 ph. (ECM only) | Refrigerant Detection System | R-454B | Piston | 1/4 | 2 | 1000 | 70 | 208/240 V, 60 Hz, 1 Ph | 10kW | 40VA, Class 2 | 3/4 | 3/8 | 8 | Uncased
CE2901AAHS001CR | Sofit mount Series | ECM Constant Torque Motor | Horizontal | 01A | Non-bleed HP-A/C TXV (R-454B) | 29 | Stripped Wire | none | 208/240 V, 60 Hz, 1 ph. (ECM only) | Refrigerant Detection System | R-454B | Non-bleed HP-A/C TXV | 1/4 | 2 | 1000 | 105 | 208/240 V, 60 Hz, 1 Ph | 10kW | 40VA, Class 2 | 3/4 | 3/8 | 8 | Cased
CE2901AAHS001UR | Sofit mount Series | ECM Constant Torque Motor | Horizontal | 01A | Non-bleed HP-A/C TXV (R-454B) | 29 | Stripped Wire | none | 208/240 V, 60 Hz, 1 ph. (ECM only) | Refrigerant Detection System | R-454B | Non-bleed HP-A/C TXV | 1/4 | 2 | 1000 | 70 | 208/240 V, 60 Hz, 1 Ph | 10kW | 40VA, Class 2 | 3/4 | 3/8 | 8 | Uncased
CE2901AAHP001CR | Sofit mount Series | ECM Constant Torque Motor | Horizontal | 01A | Non-bleed HP-A/C TXV (R-454B) | 29 | Pull Disconnect | none | 208/240 V, 60 Hz, 1 ph. (ECM only) | Refrigerant Detection System | R-454B | Non-bleed HP-A/C TXV | 1/4 | 2 | 1000 | 105 | 208/240 V, 60 Hz, 1 Ph | 10kW | 40VA, Class 2 | 3/4 | 3/8 | 8 | Cased
CE2901AAHP001UR | Sofit mount Series | ECM Constant Torque Motor | Horizontal | 01A | Non-bleed HP-A/C TXV (R-454B) | 29 | Pull Disconnect | none | 208/240 V, 60 Hz, 1 ph. (ECM only) | Refrigerant Detection System | R-454B | Non-bleed HP-A/C TXV | 1/4 | 2 | 1000 | 70 | 208/240 V, 60 Hz, 1 Ph | 10kW | 40VA, Class 2 | 3/4 | 3/8 | 8 | Uncased
CE2901AAHP051CR | Sofit mount Series | ECM Constant Torque Motor | Horizontal | 01A | Non-bleed HP-A/C TXV (R-454B) | 29 | Pull Disconnect | 5kW | 208/240 V, 60 Hz, 1 ph. (ECM only) | Refrigerant Detection System | R-454B | Non-bleed HP-A/C TXV | 1/4 | 2 | 1000 | 105 | 208/240 V, 60 Hz, 1 Ph | 10kW | 40VA, Class 2 | 3/4 | 3/8 | 8 | Cased
CE2901AAHP051UR | Sofit mount Series | ECM Constant Torque Motor | Horizontal | 01A | Non-bleed HP-A/C TXV (R-454B) | 29 | Pull Disconnect | 5kW | 208/240 V, 60 Hz, 1 ph. (ECM only) | Refrigerant Detection System | R-454B | Non-bleed HP-A/C TXV | 1/4 | 2 | 1000 | 70 | 208/240 V, 60 Hz, 1 Ph | 10kW | 40VA, Class 2 | 3/4 | 3/8 | 8 | Uncased
CE2901AAHP061CR | Sofit mount Series | ECM Constant Torque Motor | Horizontal | 01A | Non-bleed HP-A/C TXV (R-454B) | 29 | Pull Disconnect | 6kW | 208/240 V, 60 Hz, 1 ph. (ECM only) | Refrigerant Detection System | R-454B | Non-bleed HP-A/C TXV | 1/4 | 2 | 1000 | 105 | 208/240 V, 60 Hz, 1 Ph | 10kW | 40VA, Class 2 | 3/4 | 3/8 | 8 | Cased
CE2901AAHP061UR | Sofit mount Series | ECM Constant Torque Motor | Horizontal | 01A | Non-bleed HP-A/C TXV (R-454B) | 29 | Pull Disconnect | 6kW | 208/240 V, 60 Hz, 1 ph. (ECM only) | Refrigerant Detection System | R-454B | Non-bleed HP-A/C TXV | 1/4 | 2 | 1000 | 70 | 208/240 V, 60 Hz, 1 Ph | 10kW | 40VA, Class 2 | 3/4 | 3/8 | 8 | Uncased
CE2901AAHP081CR | Sofit mount Series | ECM Constant Torque Motor | Horizontal | 01A | Non-bleed HP-A/C TXV (R-454B) | 29 | Pull Disconnect | 8kW | 208/240 V, 60 Hz, 1 ph. (ECM only) | Refrigerant Detection System | R-454B | Non-bleed HP-A/C TXV | 1/4 | 2 | 1000 | 105 | 208/240 V, 60 Hz, 1 Ph | 10kW | 40VA, Class 2 | 3/4 | 3/8 | 8 | Cased
CE2901AAHP081UR | Sofit mount Series | ECM Constant Torque Motor | Horizontal | 01A | Non-bleed HP-A/C TXV (R-454B) | 29 | Pull Disconnect | 8kW | 208/240 V, 60 Hz, 1 ph. (ECM only) | Refrigerant Detection System | R-454B | Non-bleed HP-A/C TXV | 1/4 | 2 | 1000 | 70 | 208/240 V, 60 Hz, 1 Ph | 10kW | 40VA, Class 2 | 3/4 | 3/8 | 8 | Uncased
CE2901AAHP101CR | Sofit mount Series | ECM Constant Torque Motor | Horizontal | 01A | Non-bleed HP-A/C TXV (R-454B) | 29 | Pull Disconnect | 10kW | 208/240 V, 60 Hz, 1 ph. (ECM only) | Refrigerant Detection System | R-454B | Non-bleed HP-A/C TXV | 1/4 | 2 | 1000 | 105 | 208/240 V, 60 Hz, 1 Ph | 10kW | 40VA, Class 2 | 3/4 | 3/8 | 8 | Cased
CE2901AAHP101UR | Sofit mount Series | ECM Constant Torque Motor | Horizontal | 01A | Non-bleed HP-A/C TXV (R-454B) | 29 | Pull Disconnect | 10kW | 208/240 V, 60 Hz, 1 ph. (ECM only) | Refrigerant Detection System | R-454B | Non-bleed HP-A/C TXV | 1/4 | 2 | 1000 | 70 | 208/240 V, 60 Hz, 1 Ph | 10kW | 40VA, Class 2 | 3/4 | 3/8 | 8 | Uncased
CE2901ABHS001CR | Sofit mount Series | ECM Constant Torque Motor | Horizontal | 01A | Non-bleed HP-A/C TXV (R-32) | 29 | Stripped Wire | none | 208/240 V, 60 Hz, 1 ph. (ECM only) | Refrigerant Detection System | R-32 | Non-bleed HP-A/C TXV | 1/4 | 2 | 1000 | 105 | 208/240 V, 60 Hz, 1 Ph | 10kW | 40VA, Class 2 | 3/4 | 3/8 | 8 | Cased
CE2901ABHS001UR | Sofit mount Series | ECM Constant Torque Motor | Horizontal | 01A | Non-bleed HP-A/C TXV (R-32) | 29 | Stripped Wire | none | 208/240 V, 60 Hz, 1 ph. (ECM only) | Refrigerant Detection System | R-32 | Non-bleed HP-A/C TXV | 1/4 | 2 | 1000 | 70 | 208/240 V, 60 Hz, 1 Ph | 10kW | 40VA, Class 2 | 3/4 | 3/8 | 8 | Uncased
CE2901ABHP001CR | Sofit mount Series | ECM Constant Torque Motor | Horizontal | 01A | Non-bleed HP-A/C TXV (R-32) | 29 | Pull Disconnect | none | 208/240 V, 60 Hz, 1 ph. (ECM only) | Refrigerant Detection System | R-32 | Non-bleed HP-A/C TXV | 1/4 | 2 | 1000 | 105 | 208/240 V, 60 Hz, 1 Ph | 10kW | 40VA, Class 2 | 3/4 | 3/8 | 8 | Cased
CE2901ABHP001UR | Sofit mount Series | ECM Constant Torque Motor | Horizontal | 01A | Non-bleed HP-A/C TXV (R-32) | 29 | Pull Disconnect | none | 208/240 V, 60 Hz, 1 ph. (ECM only) | Refrigerant Detection System | R-32 | Non-bleed HP-A/C TXV | 1/4 | 2 | 1000 | 70 | 208/240 V, 60 Hz, 1 Ph | 10kW | 40VA, Class 2 | 3/4 | 3/8 | 8 | Uncased
CE2901ABHP051CR | Sofit mount Series | ECM Constant Torque Motor | Horizontal | 01A | Non-bleed HP-A/C TXV (R-32) | 29 | Pull Disconnect | 5kW | 208/240 V, 60 Hz, 1 ph. (ECM only) | Refrigerant Detection System | R-32 | Non-bleed HP-A/C TXV | 1/4 | 2 | 1000 | 105 | 208/240 V, 60 Hz, 1 Ph | 10kW | 40VA, Class 2 | 3/4 | 3/8 | 8 | Cased
CE2901ABHP051UR | Sofit mount Series | ECM Constant Torque Motor | Horizontal | 01A | Non-bleed HP-A/C TXV (R-32) | 29 | Pull Disconnect | 5kW | 208/240 V, 60 Hz, 1 ph. (ECM only) | Refrigerant Detection System | R-32 | Non-bleed HP-A/C TXV | 1/4 | 2 | 1000 | 70 | 208/240 V, 60 Hz, 1 Ph | 10kW | 40VA, Class 2 | 3/4 | 3/8 | 8 | Uncased
CE2901ABHP061CR | Sofit mount Series | ECM Constant Torque Motor | Horizontal | 01A | Non-bleed HP-A/C TXV (R-32) | 29 | Pull Disconnect | 6kW | 208/240 V, 60 Hz, 1 ph. (ECM only) | Refrigerant Detection System | R-32 | Non-bleed HP-A/C TXV | 1/4 | 2 | 1000 | 105 | 208/240 V, 60 Hz, 1 Ph | 10kW | 40VA, Class 2 | 3/4 | 3/8 | 8 | Cased
CE2901ABHP061UR | Sofit mount Series | ECM Constant Torque Motor | Horizontal | 01A | Non-bleed HP-A/C TXV (R-32) | 29 | Pull Disconnect | 6kW | 208/240 V, 60 Hz, 1 ph. (ECM only) | Refrigerant Detection System | R-32 | Non-bleed HP-A/C TXV | 1/4 | 2 | 1000 | 70 | 208/240 V, 60 Hz, 1 Ph | 10kW | 40VA, Class 2 | 3/4 | 3/8 | 8 | Uncased
CE2901ABHP081CR | Sofit mount Series | ECM Constant Torque Motor | Horizontal | 01A | Non-bleed HP-A/C TXV (R-32) | 29 | Pull Disconnect | 8kW | 208/240 V, 60 Hz, 1 ph. (ECM only) | Refrigerant Detection System | R-32 | Non-bleed HP-A/C TXV | 1/4 | 2 | 1000 | 105 | 208/240 V, 60 Hz, 1 Ph | 10kW | 40VA, Class 2 | 3/4 | 3/8 | 8 | Cased
CE2901ABHP081UR | Sofit mount Series | ECM Constant Torque Motor | Horizontal | 01A | Non-bleed HP-A/C TXV (R-32) | 29 | Pull Disconnect | 8kW | 208/240 V, 60 Hz, 1 ph. (ECM only) | Refrigerant Detection System | R-32 | Non-bleed HP-A/C TXV | 1/4 | 2 | 1000 | 70 | 208/240 V, 60 Hz, 1 Ph | 10kW | 40VA, Class 2 | 3/4 | 3/8 | 8 | Uncased
CE2901ABHP101CR | Sofit mount Series | ECM Constant Torque Motor | Horizontal | 01A | Non-bleed HP-A/C TXV (R-32) | 29 | Pull Disconnect | 10kW | 208/240 V, 60 Hz, 1 ph. (ECM only) | Refrigerant Detection System | R-32 | Non-bleed HP-A/C TXV | 1/4 | 2 | 1000 | 105 | 208/240 V, 60 Hz, 1 Ph | 10kW | 40VA, Class 2 | 3/4 | 3/8 | 8 | Cased
CE2901ABHP101UR | Sofit mount Series | ECM Constant Torque Motor | Horizontal | 01A | Non-bleed HP-A/C TXV (R-32) | 29 | Pull Disconnect | 10kW | 208/240 V, 60 Hz, 1 ph. (ECM only) | Refrigerant Detection System | R-32 | Non-bleed HP-A/C TXV | 1/4 | 2 | 1000 | 70 | 208/240 V, 60 Hz, 1 Ph | 10kW | 40VA, Class 2 | 3/4 | 3/8 | 8 | Uncased
CE2901ACHS001CR | Sofit mount Series | ECM Constant Torque Motor | Horizontal | 01A | Bleed HP-A/C TXV (R-454B) | 29 | Stripped Wire | none | 208/240 V, 60 Hz, 1 ph. (ECM only) | Refrigerant Detection System | R-454B | Bleed HP-A/C TXV | 1/4 | 2 | 1000 | 105 | 208/240 V, 60 Hz, 1 Ph | 10kW | 40VA, Class 2 | 3/4 | 3/8 | 8 | Cased
CE2901ACHS001UR | Sofit mount Series | ECM Constant Torque Motor | Horizontal | 01A | Bleed HP-A/C TXV (R-454B) | 29 | Stripped Wire | none | 208/240 V, 60 Hz, 1 ph. (ECM only) | Refrigerant Detection System | R-454B | Bleed HP-A/C TXV | 1/4 | 2 | 1000 | 70 | 208/240 V, 60 Hz, 1 Ph | 10kW | 40VA, Class 2 | 3/4 | 3/8 | 8 | Uncased
CE2901ACHP001CR | Sofit mount Series | ECM Constant Torque Motor | Horizontal | 01A | Bleed HP-A/C TXV (R-454B) | 29 | Pull Disconnect | none | 208/240 V, 60 Hz, 1 ph. (ECM only) | Refrigerant Detection System | R-454B | Bleed HP-A/C TXV | 1/4 | 2 | 1000 | 105 | 208/240 V, 60 Hz, 1 Ph | 10kW | 40VA, Class 2 | 3/4 | 3/8 | 8 | Cased
CE2901ACHP001UR | Sofit mount Series | ECM Constant Torque Motor | Horizontal | 01A | Bleed HP-A/C TXV (R-454B) | 29 | Pull Disconnect | none | 208/240 V, 60 Hz, 1 ph. (ECM only) | Refrigerant Detection System | R-454B | Bleed HP-A/C TXV | 1/4 | 2 | 1000 | 70 | 208/240 V, 60 Hz, 1 Ph | 10kW | 40VA, Class 2 | 3/4 | 3/8 | 8 | Uncased
CE2901ACHP051CR | Sofit mount Series | ECM Constant Torque Motor | Horizontal | 01A | Bleed HP-A/C TXV (R-454B) | 29 | Pull Disconnect | 5kW | 208/240 V, 60 Hz, 1 ph. (ECM only) | Refrigerant Detection System | R-454B | Bleed HP-A/C TXV | 1/4 | 2 | 1000 | 105 | 208/240 V, 60 Hz, 1 Ph | 10kW | 40VA, Class 2 | 3/4 | 3/8 | 8 | Cased
CE2901ACHP051UR | Sofit mount Series | ECM Constant Torque Motor | Horizontal | 01A | Bleed HP-A/C TXV (R-454B) | 29 | Pull Disconnect | 5kW | 208/240 V, 60 Hz, 1 ph. (ECM only) | Refrigerant Detection System | R-454B | Bleed HP-A/C TXV | 1/4 | 2 | 1000 | 70 | 208/240 V, 60 Hz, 1 Ph | 10kW | 40VA, Class 2 | 3/4 | 3/8 | 8 | Uncased
CE2901ACHP061CR | Sofit mount Series | ECM Constant Torque Motor | Horizontal | 01A | Bleed HP-A/C TXV (R-454B) | 29 | Pull Disconnect | 6kW | 208/240 V, 60 Hz, 1 ph. (ECM only) | Refrigerant Detection System | R-454B | Bleed HP-A/C TXV | 1/4 | 2 | 1000 | 105 | 208/240 V, 60 Hz, 1 Ph | 10kW | 40VA, Class 2 | 3/4 | 3/8 | 8 | Cased
CE2901ACHP061UR | Sofit mount Series | ECM Constant Torque Motor | Horizontal | 01A | Bleed HP-A/C TXV (R-454B) | 29 | Pull Disconnect | 6kW | 208/240 V, 60 Hz, 1 ph. (ECM only) | Refrigerant Detection System | R-454B | Bleed HP-A/C TXV | 1/4 | 2 | 1000 | 70 | 208/240 V, 60 Hz, 1 Ph | 10kW | 40VA, Class 2 | 3/4 | 3/8 | 8 | Uncased
CE2901ACHP081CR | Sofit mount Series | ECM Constant Torque Motor | Horizontal | 01A | Bleed HP-A/C TXV (R-454B) | 29 | Pull Disconnect | 8kW | 208/240 V, 60 Hz, 1 ph. (ECM only) | Refrigerant Detection System | R-454B | Bleed HP-A/C TXV | 1/4 | 2 | 1000 | 105 | 208/240 V, 60 Hz, 1 Ph | 10kW | 40VA, Class 2 | 3/4 | 3/8 | 8 | Cased
CE2901ACHP081UR | Sofit mount Series | ECM Constant Torque Motor | Horizontal | 01A | Bleed HP-A/C TXV (R-454B) | 29 | Pull Disconnect | 8kW | 208/240 V, 60 Hz, 1 ph. (ECM only) | Refrigerant Detection System | R-454B | Bleed HP-A/C TXV | 1/4 | 2 | 1000 | 70 | 208/240 V, 60 Hz, 1 Ph | 10kW | 40VA, Class 2 | 3/4 | 3/8 | 8 | Uncased
CE2901ACHP101CR | Sofit mount Series | ECM Constant Torque Motor | Horizontal | 01A | Bleed HP-A/C TXV (R-454B) | 29 | Pull Disconnect | 10kW | 208/240 V, 60 Hz, 1 ph. (ECM only) | Refrigerant Detection System | R-454B | Bleed HP-A/C TXV | 1/4 | 2 | 1000 | 105 | 208/240 V, 60 Hz, 1 Ph | 10kW | 40VA, Class 2 | 3/4 | 3/8 | 8 | Cased
CE2901ACHP101UR | Sofit mount Series | ECM Constant Torque Motor | Horizontal | 01A | Bleed HP-A/C TXV (R-454B) | 29 | Pull Disconnect | 10kW | 208/240 V, 60 Hz, 1 ph. (ECM only) | Refrigerant Detection System | R-454B | Bleed HP-A/C TXV | 1/4 | 2 | 1000 | 70 | 208/240 V, 60 Hz, 1 Ph | 10kW | 40VA, Class 2 | 3/4 | 3/8 | 8 | Uncased
CE2902A1HS001CR | Sofit mount Series | ECM Constant Torque Motor | Horizontal | 02A | Piston (R-454B & R-32) | 29 | Stripped Wire | none | 208/240 V, 60 Hz, 1 ph. (ECM only) | Refrigerant Detection System | R-454B | Piston | 1/4 | 2 | 1000 | 105 | 208/240 V, 60 Hz, 1 Ph | 10kW | 40VA, Class 2 | 3/4 | 3/8 | 8 | Cased
CE2902A1HS001UR | Sofit mount Series | ECM Constant Torque Motor | Horizontal | 02A | Piston (R-454B & R-32) | 29 | Stripped Wire | none | 208/240 V, 60 Hz, 1 ph. (ECM only) | Refrigerant Detection System | R-454B | Piston | 1/4 | 2 | 1000 | 70 | 208/240 V, 60 Hz, 1 Ph | 10kW | 40VA, Class 2 | 3/4 | 3/8 | 8 | Uncased
CE2902A1HP001CR | Sofit mount Series | ECM Constant Torque Motor | Horizontal | 02A | Piston (R-454B & R-32) | 29 | Pull Disconnect | none | 208/240 V, 60 Hz, 1 ph. (ECM only) | Refrigerant Detection System | R-454B | Piston | 1/4 | 2 | 1000 | 105 | 208/240 V, 60 Hz, 1 Ph | 10kW | 40VA, Class 2 | 3/4 | 3/8 | 8 | Cased
CE2902A1HP001UR | Sofit mount Series | ECM Constant Torque Motor | Horizontal | 02A | Piston (R-454B & R-32) | 29 | Pull Disconnect | none | 208/240 V, 60 Hz, 1 ph. (ECM only) | Refrigerant Detection System | R-454B | Piston | 1/4 | 2 | 1000 | 70 | 208/240 V, 60 Hz, 1 Ph | 10kW | 40VA, Class 2 | 3/4 | 3/8 | 8 | Uncased
CE2902A1HP051CR | Sofit mount Series | ECM Constant Torque Motor | Horizontal | 02A | Piston (R-454B & R-32) | 29 | Pull Disconnect | 5kW | 208/240 V, 60 Hz, 1 ph. (ECM only) | Refrigerant Detection System | R-454B | Piston | 1/4 | 2 | 1000 | 105 | 208/240 V, 60 Hz, 1 Ph | 10kW | 40VA, Class 2 | 3/4 | 3/8 | 8 | Cased
CE2902A1HP051UR | Sofit mount Series | ECM Constant Torque Motor | Horizontal | 02A | Piston (R-454B & R-32) | 29 | Pull Disconnect | 5kW | 208/240 V, 60 Hz, 1 ph. (ECM only) | Refrigerant Detection System | R-454B | Piston | 1/4 | 2 | 1000 | 70 | 208/240 V, 60 Hz, 1 Ph | 10kW | 40VA, Class 2 | 3/4 | 3/8 | 8 | Uncased
CE2902A1HP061CR | Sofit mount Series | ECM Constant Torque Motor | Horizontal | 02A | Piston (R-454B & R-32) | 29 | Pull Disconnect | 6kW | 208/240 V, 60 Hz, 1 ph. (ECM only) | Refrigerant Detection System | R-454B | Piston | 1/4 | 2 | 1000 | 105 | 208/240 V, 60 Hz, 1 Ph | 10kW | 40VA, Class 2 | 3/4 | 3/8 | 8 | Cased
CE2902A1HP061UR | Sofit mount Series | ECM Constant Torque Motor | Horizontal | 02A | Piston (R-454B & R-32) | 29 | Pull Disconnect | 6kW | 208/240 V, 60 Hz, 1 ph. (ECM only) | Refrigerant Detection System | R-454B | Piston | 1/4 | 2 | 1000 | 70 | 208/240 V, 60 Hz, 1 Ph | 10kW | 40VA, Class 2 | 3/4 | 3/8 | 8 | Uncased
CE2902A1HP081CR | Sofit mount Series | ECM Constant Torque Motor | Horizontal | 02A | Piston (R-454B & R-32) | 29 | Pull Disconnect | 8kW | 208/240 V, 60 Hz, 1 ph. (ECM only) | Refrigerant Detection System | R-454B | Piston | 1/4 | 2 | 1000 | 105 | 208/240 V, 60 Hz, 1 Ph | 10kW | 40VA, Class 2 | 3/4 | 3/8 | 8 | Cased
CE2902A1HP081UR | Sofit mount Series | ECM Constant Torque Motor | Horizontal | 02A | Piston (R-454B & R-32) | 29 | Pull Disconnect | 8kW | 208/240 V, 60 Hz, 1 ph. (ECM only) | Refrigerant Detection System | R-454B | Piston | 1/4 | 2 | 1000 | 70 | 208/240 V, 60 Hz, 1 Ph | 10kW | 40VA, Class 2 | 3/4 | 3/8 | 8 | Uncased
CE2902A1HP101CR | Sofit mount Series | ECM Constant Torque Motor | Horizontal | 02A | Piston (R-454B & R-32) | 29 | Pull Disconnect | 10kW | 208/240 V, 60 Hz, 1 ph. (ECM only) | Refrigerant Detection System | R-454B | Piston | 1/4 | 2 | 1000 | 105 | 208/240 V, 60 Hz, 1 Ph | 10kW | 40VA, Class 2 | 3/4 | 3/8 | 8 | Cased
CE2902A1HP101UR | Sofit mount Series | ECM Constant Torque Motor | Horizontal | 02A | Piston (R-454B & R-32) | 29 | Pull Disconnect | 10kW | 208/240 V, 60 Hz, 1 ph. (ECM only) | Refrigerant Detection System | R-454B | Piston | 1/4 | 2 | 1000 | 70 | 208/240 V, 60 Hz, 1 Ph | 10kW | 40VA, Class 2 | 3/4 | 3/8 | 8 | Uncased
CE2902AAHS001CR | Sofit mount Series | ECM Constant Torque Motor | Horizontal | 02A | Non-bleed HP-A/C TXV (R-454B) | 29 | Stripped Wire | none | 208/240 V, 60 Hz, 1 ph. (ECM only) | Refrigerant Detection System | R-454B | Non-bleed HP-A/C TXV | 1/4 | 2 | 1000 | 105 | 208/240 V, 60 Hz, 1 Ph | 10kW | 40VA, Class 2 | 3/4 | 3/8 | 8 | Cased
CE2902AAHS001UR | Sofit mount Series | ECM Constant Torque Motor | Horizontal | 02A | Non-bleed HP-A/C TXV (R-454B) | 29 | Stripped Wire | none | 208/240 V, 60 Hz, 1 ph. (ECM only) | Refrigerant Detection System | R-454B | Non-bleed HP-A/C TXV | 1/4 | 2 | 1000 | 70 | 208/240 V, 60 Hz, 1 Ph | 10kW | 40VA, Class 2 | 3/4 | 3/8 | 8 | Uncased
CE2902AAHP001CR | Sofit mount Series | ECM Constant Torque Motor | Horizontal | 02A | Non-bleed HP-A/C TXV (R-454B) | 29 | Pull Disconnect | none | 208/240 V, 60 Hz, 1 ph. (ECM only) | Refrigerant Detection System | R-454B | Non-bleed HP-A/C TXV | 1/4 | 2 | 1000 | 105 | 208/240 V, 60 Hz, 1 Ph | 10kW | 40VA, Class 2 | 3/4 | 3/8 | 8 | Cased
CE2902AAHP001UR | Sofit mount Series | ECM Constant Torque Motor | Horizontal | 02A | Non-bleed HP-A/C TXV (R-454B) | 29 | Pull Disconnect | none | 208/240 V, 60 Hz, 1 ph. (ECM only) | Refrigerant Detection System | R-454B | Non-bleed HP-A/C TXV | 1/4 | 2 | 1000 | 70 | 208/240 V, 60 Hz, 1 Ph | 10kW | 40VA, Class 2 | 3/4 | 3/8 | 8 | Uncased
CE2902AAHP051CR | Sofit mount Series | ECM Constant Torque Motor | Horizontal | 02A | Non-bleed HP-A/C TXV (R-454B) | 29 | Pull Disconnect | 5kW | 208/240 V, 60 Hz, 1 ph. (ECM only) | Refrigerant Detection System | R-454B | Non-bleed HP-A/C TXV | 1/4 | 2 | 1000 | 105 | 208/240 V, 60 Hz, 1 Ph | 10kW | 40VA, Class 2 | 3/4 | 3/8 | 8 | Cased
CE2902AAHP051UR | Sofit mount Series | ECM Constant Torque Motor | Horizontal | 02A | Non-bleed HP-A/C TXV (R-454B) | 29 | Pull Disconnect | 5kW | 208/240 V, 60 Hz, 1 ph. (ECM only) | Refrigerant Detection System | R-454B | Non-bleed HP-A/C TXV | 1/4 | 2 | 1000 | 70 | 208/240 V, 60 Hz, 1 Ph | 10kW | 40VA, Class 2 | 3/4 | 3/8 | 8 | Uncased
CE2902AAHP061CR | Sofit mount Series | ECM Constant Torque Motor | Horizontal | 02A | Non-bleed HP-A/C TXV (R-454B) | 29 | Pull Disconnect | 6kW | 208/240 V, 60 Hz, 1 ph. (ECM only) | Refrigerant Detection System | R-454B | Non-bleed HP-A/C TXV | 1/4 | 2 | 1000 | 105 | 208/240 V, 60 Hz, 1 Ph | 10kW | 40VA, Class 2 | 3/4 | 3/8 | 8 | Cased
CE2902AAHP061UR | Sofit mount Series | ECM Constant Torque Motor | Horizontal | 02A | Non-bleed HP-A/C TXV (R-454B) | 29 | Pull Disconnect | 6kW | 208/240 V, 60 Hz, 1 ph. (ECM only) | Refrigerant Detection System | R-454B | Non-bleed HP-A/C TXV | 1/4 | 2 | 1000 | 70 | 208/240 V, 60 Hz, 1 Ph | 10kW | 40VA, Class 2 | 3/4 | 3/8 | 8 | Uncased
CE2902AAHP081CR | Sofit mount Series | ECM Constant Torque Motor | Horizontal | 02A | Non-bleed HP-A/C TXV (R-454B) | 29 | Pull Disconnect | 8kW | 208/240 V, 60 Hz, 1 ph. (ECM only) | Refrigerant Detection System | R-454B | Non-bleed HP-A/C TXV | 1/4 | 2 | 1000 | 105 | 208/240 V, 60 Hz, 1 Ph | 10kW | 40VA, Class 2 | 3/4 | 3/8 | 8 | Cased
CE2902AAHP081UR | Sofit mount Series | ECM Constant Torque Motor | Horizontal | 02A | Non-bleed HP-A/C TXV (R-454B) | 29 | Pull Disconnect | 8kW | 208/240 V, 60 Hz, 1 ph. (ECM only) | Refrigerant Detection System | R-454B | Non-bleed HP-A/C TXV | 1/4 | 2 | 1000 | 70 | 208/240 V, 60 Hz, 1 Ph | 10kW | 40VA, Class 2 | 3/4 | 3/8 | 8 | Uncased
CE2902AAHP101CR | Sofit mount Series | ECM Constant Torque Motor | Horizontal | 02A | Non-bleed HP-A/C TXV (R-454B) | 29 | Pull Disconnect | 10kW | 208/240 V, 60 Hz, 1 ph. (ECM only) | Refrigerant Detection System | R-454B | Non-bleed HP-A/C TXV | 1/4 | 2 | 1000 | 105 | 208/240 V, 60 Hz, 1 Ph | 10kW | 40VA, Class 2 | 3/4 | 3/8 | 8 | Cased
CE2902AAHP101UR | Sofit mount Series | ECM Constant Torque Motor | Horizontal | 02A | Non-bleed HP-A/C TXV (R-454B) | 29 | Pull Disconnect | 10kW | 208/240 V, 60 Hz, 1 ph. (ECM only) | Refrigerant Detection System | R-454B | Non-bleed HP-A/C TXV | 1/4 | 2 | 1000 | 70 | 208/240 V, 60 Hz, 1 Ph | 10kW | 40VA, Class 2 | 3/4 | 3/8 | 8 | Uncased
CE2902ABHS001CR | Sofit mount Series | ECM Constant Torque Motor | Horizontal | 02A | Non-bleed HP-A/C TXV (R-32) | 29 | Stripped Wire | none | 208/240 V, 60 Hz, 1 ph. (ECM only) | Refrigerant Detection System | R-32 | Non-bleed HP-A/C TXV | 1/4 | 2 | 1000 | 105 | 208/240 V, 60 Hz, 1 Ph | 10kW | 40VA, Class 2 | 3/4 | 3/8 | 8 | Cased
CE2902ABHS001UR | Sofit mount Series | ECM Constant Torque Motor | Horizontal | 02A | Non-bleed HP-A/C TXV (R-32) | 29 | Stripped Wire | none | 208/240 V, 60 Hz, 1 ph. (ECM only) | Refrigerant Detection System | R-32 | Non-bleed HP-A/C TXV | 1/4 | 2 | 1000 | 70 | 208/240 V, 60 Hz, 1 Ph | 10kW | 40VA, Class 2 | 3/4 | 3/8 | 8 | Uncased
CE2902ABHP001CR | Sofit mount Series | ECM Constant Torque Motor | Horizontal | 02A | Non-bleed HP-A/C TXV (R-32) | 29 | Pull Disconnect | none | 208/240 V, 60 Hz, 1 ph. (ECM only) | Refrigerant Detection System | R-32 | Non-bleed HP-A/C TXV | 1/4 | 2 | 1000 | 105 | 208/240 V, 60 Hz, 1 Ph | 10kW | 40VA, Class 2 | 3/4 | 3/8 | 8 | Cased
CE2902ABHP001UR | Sofit mount Series | ECM Constant Torque Motor | Horizontal | 02A | Non-bleed HP-A/C TXV (R-32) | 29 | Pull Disconnect | none | 208/240 V, 60 Hz, 1 ph. (ECM only) | Refrigerant Detection System | R-32 | Non-bleed HP-A/C TXV | 1/4 | 2 | 1000 | 70 | 208/240 V, 60 Hz, 1 Ph | 10kW | 40VA, Class 2 | 3/4 | 3/8 | 8 | Uncased
CE2902ABHP051CR | Sofit mount Series | ECM Constant Torque Motor | Horizontal | 02A | Non-bleed HP-A/C TXV (R-32) | 29 | Pull Disconnect | 5kW | 208/240 V, 60 Hz, 1 ph. (ECM only) | Refrigerant Detection System | R-32 | Non-bleed HP-A/C TXV | 1/4 | 2 | 1000 | 105 | 208/240 V, 60 Hz, 1 Ph | 10kW | 40VA, Class 2 | 3/4 | 3/8 | 8 | Cased
CE2902ABHP051UR | Sofit mount Series | ECM Constant Torque Motor | Horizontal | 02A | Non-bleed HP-A/C TXV (R-32) | 29 | Pull Disconnect | 5kW | 208/240 V, 60 Hz, 1 ph. (ECM only) | Refrigerant Detection System | R-32 | Non-bleed HP-A/C TXV | 1/4 | 2 | 1000 | 70 | 208/240 V, 60 Hz, 1 Ph | 10kW | 40VA, Class 2 | 3/4 | 3/8 | 8 | Uncased
CE2902ABHP061CR | Sofit mount Series | ECM Constant Torque Motor | Horizontal | 02A | Non-bleed HP-A/C TXV (R-32) | 29 | Pull Disconnect | 6kW | 208/240 V, 60 Hz, 1 ph. (ECM only) | Refrigerant Detection System | R-32 | Non-bleed HP-A/C TXV | 1/4 | 2 | 1000 | 105 | 208/240 V, 60 Hz, 1 Ph | 10kW | 40VA, Class 2 | 3/4 | 3/8 | 8 | Cased
CE2902ABHP061UR | Sofit mount Series | ECM Constant Torque Motor | Horizontal | 02A | Non-bleed HP-A/C TXV (R-32) | 29 | Pull Disconnect | 6kW | 208/240 V, 60 Hz, 1 ph. (ECM only) | Refrigerant Detection System | R-32 | Non-bleed HP-A/C TXV | 1/4 | 2 | 1000 | 70 | 208/240 V, 60 Hz, 1 Ph | 10kW | 40VA, Class 2 | 3/4 | 3/8 | 8 | Uncased
CE2902ABHP081CR | Sofit mount Series | ECM Constant Torque Motor | Horizontal | 02A | Non-bleed HP-A/C TXV (R-32) | 29 | Pull Disconnect | 8kW | 208/240 V, 60 Hz, 1 ph. (ECM only) | Refrigerant Detection System | R-32 | Non-bleed HP-A/C TXV | 1/4 | 2 | 1000 | 105 | 208/240 V, 60 Hz, 1 Ph | 10kW | 40VA, Class 2 | 3/4 | 3/8 | 8 | Cased
CE2902ABHP081UR | Sofit mount Series | ECM Constant Torque Motor | Horizontal | 02A | Non-bleed HP-A/C TXV (R-32) | 29 | Pull Disconnect | 8kW | 208/240 V, 60 Hz, 1 ph. (ECM only) | Refrigerant Detection System | R-32 | Non-bleed HP-A/C TXV | 1/4 | 2 | 1000 | 70 | 208/240 V, 60 Hz, 1 Ph | 10kW | 40VA, Class 2 | 3/4 | 3/8 | 8 | Uncased
CE2902ABHP101CR | Sofit mount Series | ECM Constant Torque Motor | Horizontal | 02A | Non-bleed HP-A/C TXV (R-32) | 29 | Pull Disconnect | 10kW | 208/240 V, 60 Hz, 1 ph. (ECM only) | Refrigerant Detection System | R-32 | Non-bleed HP-A/C TXV | 1/4 | 2 | 1000 | 105 | 208/240 V, 60 Hz, 1 Ph | 10kW | 40VA, Class 2 | 3/4 | 3/8 | 8 | Cased
CE2902ABHP101UR | Sofit mount Series | ECM Constant Torque Motor | Horizontal | 02A | Non-bleed HP-A/C TXV (R-32) | 29 | Pull Disconnect | 10kW | 208/240 V, 60 Hz, 1 ph. (ECM only) | Refrigerant Detection System | R-32 | Non-bleed HP-A/C TXV | 1/4 | 2 | 1000 | 70 | 208/240 V, 60 Hz, 1 Ph | 10kW | 40VA, Class 2 | 3/4 | 3/8 | 8 | Uncased
CE2902ACHS001CR | Sofit mount Series | ECM Constant Torque Motor | Horizontal | 02A | Bleed HP-A/C TXV (R-454B) | 29 | Stripped Wire | none | 208/240 V, 60 Hz, 1 ph. (ECM only) | Refrigerant Detection System | R-454B | Bleed HP-A/C TXV | 1/4 | 2 | 1000 | 105 | 208/240 V, 60 Hz, 1 Ph | 10kW | 40VA, Class 2 | 3/4 | 3/8 | 8 | Cased
CE2902ACHS001UR | Sofit mount Series | ECM Constant Torque Motor | Horizontal | 02A | Bleed HP-A/C TXV (R-454B) | 29 | Stripped Wire | none | 208/240 V, 60 Hz, 1 ph. (ECM only) | Refrigerant Detection System | R-454B | Bleed HP-A/C TXV | 1/4 | 2 | 1000 | 70 | 208/240 V, 60 Hz, 1 Ph | 10kW | 40VA, Class 2 | 3/4 | 3/8 | 8 | Uncased
CE2902ACHP001CR | Sofit mount Series | ECM Constant Torque Motor | Horizontal | 02A | Bleed HP-A/C TXV (R-454B) | 29 | Pull Disconnect | none | 208/240 V, 60 Hz, 1 ph. (ECM only) | Refrigerant Detection System | R-454B | Bleed HP-A/C TXV | 1/4 | 2 | 1000 | 105 | 208/240 V, 60 Hz, 1 Ph | 10kW | 40VA, Class 2 | 3/4 | 3/8 | 8 | Cased
CE2902ACHP001UR | Sofit mount Series | ECM Constant Torque Motor | Horizontal | 02A | Bleed HP-A/C TXV (R-454B) | 29 | Pull Disconnect | none | 208/240 V, 60 Hz, 1 ph. (ECM only) | Refrigerant Detection System | R-454B | Bleed HP-A/C TXV | 1/4 | 2 | 1000 | 70 | 208/240 V, 60 Hz, 1 Ph | 10kW | 40VA, Class 2 | 3/4 | 3/8 | 8 | Uncased
CE2902ACHP051CR | Sofit mount Series | ECM Constant Torque Motor | Horizontal | 02A | Bleed HP-A/C TXV (R-454B) | 29 | Pull Disconnect | 5kW | 208/240 V, 60 Hz, 1 ph. (ECM only) | Refrigerant Detection System | R-454B | Bleed HP-A/C TXV | 1/4 | 2 | 1000 | 105 | 208/240 V, 60 Hz, 1 Ph | 10kW | 40VA, Class 2 | 3/4 | 3/8 | 8 | Cased
CE2902ACHP051UR | Sofit mount Series | ECM Constant Torque Motor | Horizontal | 02A | Bleed HP-A/C TXV (R-454B) | 29 | Pull Disconnect | 5kW | 208/240 V, 60 Hz, 1 ph. (ECM only) | Refrigerant Detection System | R-454B | Bleed HP-A/C TXV | 1/4 | 2 | 1000 | 70 | 208/240 V, 60 Hz, 1 Ph | 10kW | 40VA, Class 2 | 3/4 | 3/8 | 8 | Uncased
CE2902ACHP061CR | Sofit mount Series | ECM Constant Torque Motor | Horizontal | 02A | Bleed HP-A/C TXV (R-454B) | 29 | Pull Disconnect | 6kW | 208/240 V, 60 Hz, 1 ph. (ECM only) | Refrigerant Detection System | R-454B | Bleed HP-A/C TXV | 1/4 | 2 | 1000 | 105 | 208/240 V, 60 Hz, 1 Ph | 10kW | 40VA, Class 2 | 3/4 | 3/8 | 8 | Cased
CE2902ACHP061UR | Sofit mount Series | ECM Constant Torque Motor | Horizontal | 02A | Bleed HP-A/C TXV (R-454B) | 29 | Pull Disconnect | 6kW | 208/240 V, 60 Hz, 1 ph. (ECM only) | Refrigerant Detection System | R-454B | Bleed HP-A/C TXV | 1/4 | 2 | 1000 | 70 | 208/240 V, 60 Hz, 1 Ph | 10kW | 40VA, Class 2 | 3/4 | 3/8 | 8 | Uncased
CE2902ACHP081CR | Sofit mount Series | ECM Constant Torque Motor | Horizontal | 02A | Bleed HP-A/C TXV (R-454B) | 29 | Pull Disconnect | 8kW | 208/240 V, 60 Hz, 1 ph. (ECM only) | Refrigerant Detection System | R-454B | Bleed HP-A/C TXV | 1/4 | 2 | 1000 | 105 | 208/240 V, 60 Hz, 1 Ph | 10kW | 40VA, Class 2 | 3/4 | 3/8 | 8 | Cased
CE2902ACHP081UR | Sofit mount Series | ECM Constant Torque Motor | Horizontal | 02A | Bleed HP-A/C TXV (R-454B) | 29 | Pull Disconnect | 8kW | 208/240 V, 60 Hz, 1 ph. (ECM only) | Refrigerant Detection System | R-454B | Bleed HP-A/C TXV | 1/4 | 2 | 1000 | 70 | 208/240 V, 60 Hz, 1 Ph | 10kW | 40VA, Class 2 | 3/4 | 3/8 | 8 | Uncased
CE2902ACHP101CR | Sofit mount Series | ECM Constant Torque Motor | Horizontal | 02A | Bleed HP-A/C TXV (R-454B) | 29 | Pull Disconnect | 10kW | 208/240 V, 60 Hz, 1 ph. (ECM only) | Refrigerant Detection System | R-454B | Bleed HP-A/C TXV | 1/4 | 2 | 1000 | 105 | 208/240 V, 60 Hz, 1 Ph | 10kW | 40VA, Class 2 | 3/4 | 3/8 | 8 | Cased
CE2902ACHP101UR | Sofit mount Series | ECM Constant Torque Motor | Horizontal | 02A | Bleed HP-A/C TXV (R-454B) | 29 | Pull Disconnect | 10kW | 208/240 V, 60 Hz, 1 ph. (ECM only) | Refrigerant Detection System | R-454B | Bleed HP-A/C TXV | 1/4 | 2 | 1000 | 70 | 208/240 V, 60 Hz, 1 Ph | 10kW | 40VA, Class 2 | 3/4 | 3/8 | 8 | Uncased
CE2903A1HS001CR | Sofit mount Series | ECM Constant Torque Motor | Horizontal | 03A | Piston (R-454B & R-32) | 29 | Stripped Wire | none | 208/240 V, 60 Hz, 1 ph. (ECM only) | Refrigerant Detection System | R-454B | Piston | 1/4 | 2 | 1000 | 105 | 208/240 V, 60 Hz, 1 Ph | 10kW | 40VA, Class 2 | 3/4 | 3/8 | 8 | Cased
CE2903A1HS001UR | Sofit mount Series | ECM Constant Torque Motor | Horizontal | 03A | Piston (R-454B & R-32) | 29 | Stripped Wire | none | 208/240 V, 60 Hz, 1 ph. (ECM only) | Refrigerant Detection System | R-454B | Piston | 1/4 | 2 | 1000 | 70 | 208/240 V, 60 Hz, 1 Ph | 10kW | 40VA, Class 2 | 3/4 | 3/8 | 8 | Uncased
CE2903A1HP001CR | Sofit mount Series | ECM Constant Torque Motor | Horizontal | 03A | Piston (R-454B & R-32) | 29 | Pull Disconnect | none | 208/240 V, 60 Hz, 1 ph. (ECM only) | Refrigerant Detection System | R-454B | Piston | 1/4 | 2 | 1000 | 105 | 208/240 V, 60 Hz, 1 Ph | 10kW | 40VA, Class 2 | 3/4 | 3/8 | 8 | Cased
CE2903A1HP001UR | Sofit mount Series | ECM Constant Torque Motor | Horizontal | 03A | Piston (R-454B & R-32) | 29 | Pull Disconnect | none | 208/240 V, 60 Hz, 1 ph. (ECM only) | Refrigerant Detection System | R-454B | Piston | 1/4 | 2 | 1000 | 70 | 208/240 V, 60 Hz, 1 Ph | 10kW | 40VA, Class 2 | 3/4 | 3/8 | 8 | Uncased
CE2903A1HP051CR | Sofit mount Series | ECM Constant Torque Motor | Horizontal | 03A | Piston (R-454B & R-32) | 29 | Pull Disconnect | 5kW | 208/240 V, 60 Hz, 1 ph. (ECM only) | Refrigerant Detection System | R-454B | Piston | 1/4 | 2 | 1000 | 105 | 208/240 V, 60 Hz, 1 Ph | 10kW | 40VA, Class 2 | 3/4 | 3/8 | 8 | Cased
CE2903A1HP051UR | Sofit mount Series | ECM Constant Torque Motor | Horizontal | 03A | Piston (R-454B & R-32) | 29 | Pull Disconnect | 5kW | 208/240 V, 60 Hz, 1 ph. (ECM only) | Refrigerant Detection System | R-454B | Piston | 1/4 | 2 | 1000 | 70 | 208/240 V, 60 Hz, 1 Ph | 10kW | 40VA, Class 2 | 3/4 | 3/8 | 8 | Uncased
CE2903A1HP061CR | Sofit mount Series | ECM Constant Torque Motor | Horizontal | 03A | Piston (R-454B & R-32) | 29 | Pull Disconnect | 6kW | 208/240 V, 60 Hz, 1 ph. (ECM only) | Refrigerant Detection System | R-454B | Piston | 1/4 | 2 | 1000 | 105 | 208/240 V, 60 Hz, 1 Ph | 10kW | 40VA, Class 2 | 3/4 | 3/8 | 8 | Cased
CE2903A1HP061UR | Sofit mount Series | ECM Constant Torque Motor | Horizontal | 03A | Piston (R-454B & R-32) | 29 | Pull Disconnect | 6kW | 208/240 V, 60 Hz, 1 ph. (ECM only) | Refrigerant Detection System | R-454B | Piston | 1/4 | 2 | 1000 | 70 | 208/240 V, 60 Hz, 1 Ph | 10kW | 40VA, Class 2 | 3/4 | 3/8 | 8 | Uncased
CE2903A1HP081CR | Sofit mount Series | ECM Constant Torque Motor | Horizontal | 03A | Piston (R-454B & R-32) | 29 | Pull Disconnect | 8kW | 208/240 V, 60 Hz, 1 ph. (ECM only) | Refrigerant Detection System | R-454B | Piston | 1/4 | 2 | 1000 | 105 | 208/240 V, 60 Hz, 1 Ph | 10kW | 40VA, Class 2 | 3/4 | 3/8 | 8 | Cased
CE2903A1HP081UR | Sofit mount Series | ECM Constant Torque Motor | Horizontal | 03A | Piston (R-454B & R-32) | 29 | Pull Disconnect | 8kW | 208/240 V, 60 Hz, 1 ph. (ECM only) | Refrigerant Detection System | R-454B | Piston | 1/4 | 2 | 1000 | 70 | 208/240 V, 60 Hz, 1 Ph | 10kW | 40VA, Class 2 | 3/4 | 3/8 | 8 | Uncased
CE2903A1HP101CR | Sofit mount Series | ECM Constant Torque Motor | Horizontal | 03A | Piston (R-454B & R-32) | 29 | Pull Disconnect | 10kW | 208/240 V, 60 Hz, 1 ph. (ECM only) | Refrigerant Detection System | R-454B | Piston | 1/4 | 2 | 1000 | 105 | 208/240 V, 60 Hz, 1 Ph | 10kW | 40VA, Class 2 | 3/4 | 3/8 | 8 | Cased
CE2903A1HP101UR | Sofit mount Series | ECM Constant Torque Motor | Horizontal | 03A | Piston (R-454B & R-32) | 29 | Pull Disconnect | 10kW | 208/240 V, 60 Hz, 1 ph. (ECM only) | Refrigerant Detection System | R-454B | Piston | 1/4 | 2 | 1000 | 70 | 208/240 V, 60 Hz, 1 Ph | 10kW | 40VA, Class 2 | 3/4 | 3/8 | 8 | Uncased
CE2903AAHS001CR | Sofit mount Series | ECM Constant Torque Motor | Horizontal | 03A | Non-bleed HP-A/C TXV (R-454B) | 29 | Stripped Wire | none | 208/240 V, 60 Hz, 1 ph. (ECM only) | Refrigerant Detection System | R-454B | Non-bleed HP-A/C TXV | 1/4 | 2 | 1000 | 105 | 208/240 V, 60 Hz, 1 Ph | 10kW | 40VA, Class 2 | 3/4 | 3/8 | 8 | Cased
CE2903AAHS001UR | Sofit mount Series | ECM Constant Torque Motor | Horizontal | 03A | Non-bleed HP-A/C TXV (R-454B) | 29 | Stripped Wire | none | 208/240 V, 60 Hz, 1 ph. (ECM only) | Refrigerant Detection System | R-454B | Non-bleed HP-A/C TXV | 1/4 | 2 | 1000 | 70 | 208/240 V, 60 Hz, 1 Ph | 10kW | 40VA, Class 2 | 3/4 | 3/8 | 8 | Uncased
CE2903AAHP001CR | Sofit mount Series | ECM Constant Torque Motor | Horizontal | 03A | Non-bleed HP-A/C TXV (R-454B) | 29 | Pull Disconnect | none | 208/240 V, 60 Hz, 1 ph. (ECM only) | Refrigerant Detection System | R-454B | Non-bleed HP-A/C TXV | 1/4 | 2 | 1000 | 105 | 208/240 V, 60 Hz, 1 Ph | 10kW | 40VA, Class 2 | 3/4 | 3/8 | 8 | Cased
CE2903AAHP001UR | Sofit mount Series | ECM Constant Torque Motor | Horizontal | 03A | Non-bleed HP-A/C TXV (R-454B) | 29 | Pull Disconnect | none | 208/240 V, 60 Hz, 1 ph. (ECM only) | Refrigerant Detection System | R-454B | Non-bleed HP-A/C TXV | 1/4 | 2 | 1000 | 70 | 208/240 V, 60 Hz, 1 Ph | 10kW | 40VA, Class 2 | 3/4 | 3/8 | 8 | Uncased
CE2903AAHP051CR | Sofit mount Series | ECM Constant Torque Motor | Horizontal | 03A | Non-bleed HP-A/C TXV (R-454B) | 29 | Pull Disconnect | 5kW | 208/240 V, 60 Hz, 1 ph. (ECM only) | Refrigerant Detection System | R-454B | Non-bleed HP-A/C TXV | 1/4 | 2 | 1000 | 105 | 208/240 V, 60 Hz, 1 Ph | 10kW | 40VA, Class 2 | 3/4 | 3/8 | 8 | Cased
CE2903AAHP051UR | Sofit mount Series | ECM Constant Torque Motor | Horizontal | 03A | Non-bleed HP-A/C TXV (R-454B) | 29 | Pull Disconnect | 5kW | 208/240 V, 60 Hz, 1 ph. (ECM only) | Refrigerant Detection System | R-454B | Non-bleed HP-A/C TXV | 1/4 | 2 | 1000 | 70 | 208/240 V, 60 Hz, 1 Ph | 10kW | 40VA, Class 2 | 3/4 | 3/8 | 8 | Uncased
CE2903AAHP061CR | Sofit mount Series | ECM Constant Torque Motor | Horizontal | 03A | Non-bleed HP-A/C TXV (R-454B) | 29 | Pull Disconnect | 6kW | 208/240 V, 60 Hz, 1 ph. (ECM only) | Refrigerant Detection System | R-454B | Non-bleed HP-A/C TXV | 1/4 | 2 | 1000 | 105 | 208/240 V, 60 Hz, 1 Ph | 10kW | 40VA, Class 2 | 3/4 | 3/8 | 8 | Cased
CE2903AAHP061UR | Sofit mount Series | ECM Constant Torque Motor | Horizontal | 03A | Non-bleed HP-A/C TXV (R-454B) | 29 | Pull Disconnect | 6kW | 208/240 V, 60 Hz, 1 ph. (ECM only) | Refrigerant Detection System | R-454B | Non-bleed HP-A/C TXV | 1/4 | 2 | 1000 | 70 | 208/240 V, 60 Hz, 1 Ph | 10kW | 40VA, Class 2 | 3/4 | 3/8 | 8 | Uncased
CE2903AAHP081CR | Sofit mount Series | ECM Constant Torque Motor | Horizontal | 03A | Non-bleed HP-A/C TXV (R-454B) | 29 | Pull Disconnect | 8kW | 208/240 V, 60 Hz, 1 ph. (ECM only) | Refrigerant Detection System | R-454B | Non-bleed HP-A/C TXV | 1/4 | 2 | 1000 | 105 | 208/240 V, 60 Hz, 1 Ph | 10kW | 40VA, Class 2 | 3/4 | 3/8 | 8 | Cased
CE2903AAHP081UR | Sofit mount Series | ECM Constant Torque Motor | Horizontal | 03A | Non-bleed HP-A/C TXV (R-454B) | 29 | Pull Disconnect | 8kW | 208/240 V, 60 Hz, 1 ph. (ECM only) | Refrigerant Detection System | R-454B | Non-bleed HP-A/C TXV | 1/4 | 2 | 1000 | 70 | 208/240 V, 60 Hz, 1 Ph | 10kW | 40VA, Class 2 | 3/4 | 3/8 | 8 | Uncased
CE2903AAHP101CR | Sofit mount Series | ECM Constant Torque Motor | Horizontal | 03A | Non-bleed HP-A/C TXV (R-454B) | 29 | Pull Disconnect | 10kW | 208/240 V, 60 Hz, 1 ph. (ECM only) | Refrigerant Detection System | R-454B | Non-bleed HP-A/C TXV | 1/4 | 2 | 1000 | 105 | 208/240 V, 60 Hz, 1 Ph | 10kW | 40VA, Class 2 | 3/4 | 3/8 | 8 | Cased
CE2903AAHP101UR | Sofit mount Series | ECM Constant Torque Motor | Horizontal | 03A | Non-bleed HP-A/C TXV (R-454B) | 29 | Pull Disconnect | 10kW | 208/240 V, 60 Hz, 1 ph. (ECM only) | Refrigerant Detection System | R-454B | Non-bleed HP-A/C TXV | 1/4 | 2 | 1000 | 70 | 208/240 V, 60 Hz, 1 Ph | 10kW | 40VA, Class 2 | 3/4 | 3/8 | 8 | Uncased
CE2903ABHS001CR | Sofit mount Series | ECM Constant Torque Motor | Horizontal | 03A | Non-bleed HP-A/C TXV (R-32) | 29 | Stripped Wire | none | 208/240 V, 60 Hz, 1 ph. (ECM only) | Refrigerant Detection System | R-32 | Non-bleed HP-A/C TXV | 1/4 | 2 | 1000 | 105 | 208/240 V, 60 Hz, 1 Ph | 10kW | 40VA, Class 2 | 3/4 | 3/8 | 8 | Cased
CE2903ABHS001UR | Sofit mount Series | ECM Constant Torque Motor | Horizontal | 03A | Non-bleed HP-A/C TXV (R-32) | 29 | Stripped Wire | none | 208/240 V, 60 Hz, 1 ph. (ECM only) | Refrigerant Detection System | R-32 | Non-bleed HP-A/C TXV | 1/4 | 2 | 1000 | 70 | 208/240 V, 60 Hz, 1 Ph | 10kW | 40VA, Class 2 | 3/4 | 3/8 | 8 | Uncased
CE2903ABHP001CR | Sofit mount Series | ECM Constant Torque Motor | Horizontal | 03A | Non-bleed HP-A/C TXV (R-32) | 29 | Pull Disconnect | none | 208/240 V, 60 Hz, 1 ph. (ECM only) | Refrigerant Detection System | R-32 | Non-bleed HP-A/C TXV | 1/4 | 2 | 1000 | 105 | 208/240 V, 60 Hz, 1 Ph | 10kW | 40VA, Class 2 | 3/4 | 3/8 | 8 | Cased
CE2903ABHP001UR | Sofit mount Series | ECM Constant Torque Motor | Horizontal | 03A | Non-bleed HP-A/C TXV (R-32) | 29 | Pull Disconnect | none | 208/240 V, 60 Hz, 1 ph. (ECM only) | Refrigerant Detection System | R-32 | Non-bleed HP-A/C TXV | 1/4 | 2 | 1000 | 70 | 208/240 V, 60 Hz, 1 Ph | 10kW | 40VA, Class 2 | 3/4 | 3/8 | 8 | Uncased
CE2903ABHP051CR | Sofit mount Series | ECM Constant Torque Motor | Horizontal | 03A | Non-bleed HP-A/C TXV (R-32) | 29 | Pull Disconnect | 5kW | 208/240 V, 60 Hz, 1 ph. (ECM only) | Refrigerant Detection System | R-32 | Non-bleed HP-A/C TXV | 1/4 | 2 | 1000 | 105 | 208/240 V, 60 Hz, 1 Ph | 10kW | 40VA, Class 2 | 3/4 | 3/8 | 8 | Cased
CE2903ABHP051UR | Sofit mount Series | ECM Constant Torque Motor | Horizontal | 03A | Non-bleed HP-A/C TXV (R-32) | 29 | Pull Disconnect | 5kW | 208/240 V, 60 Hz, 1 ph. (ECM only) | Refrigerant Detection System | R-32 | Non-bleed HP-A/C TXV | 1/4 | 2 | 1000 | 70 | 208/240 V, 60 Hz, 1 Ph | 10kW | 40VA, Class 2 | 3/4 | 3/8 | 8 | Uncased
CE2903ABHP061CR | Sofit mount Series | ECM Constant Torque Motor | Horizontal | 03A | Non-bleed HP-A/C TXV (R-32) | 29 | Pull Disconnect | 6kW | 208/240 V, 60 Hz, 1 ph. (ECM only) | Refrigerant Detection System | R-32 | Non-bleed HP-A/C TXV | 1/4 | 2 | 1000 | 105 | 208/240 V, 60 Hz, 1 Ph | 10kW | 40VA, Class 2 | 3/4 | 3/8 | 8 | Cased
CE2903ABHP061UR | Sofit mount Series | ECM Constant Torque Motor | Horizontal | 03A | Non-bleed HP-A/C TXV (R-32) | 29 | Pull Disconnect | 6kW | 208/240 V, 60 Hz, 1 ph. (ECM only) | Refrigerant Detection System | R-32 | Non-bleed HP-A/C TXV | 1/4 | 2 | 1000 | 70 | 208/240 V, 60 Hz, 1 Ph | 10kW | 40VA, Class 2 | 3/4 | 3/8 | 8 | Uncased
CE2903ABHP081CR | Sofit mount Series | ECM Constant Torque Motor | Horizontal | 03A | Non-bleed HP-A/C TXV (R-32) | 29 | Pull Disconnect | 8kW | 208/240 V, 60 Hz, 1 ph. (ECM only) | Refrigerant Detection System | R-32 | Non-bleed HP-A/C TXV | 1/4 | 2 | 1000 | 105 | 208/240 V, 60 Hz, 1 Ph | 10kW | 40VA, Class 2 | 3/4 | 3/8 | 8 | Cased
CE2903ABHP081UR | Sofit mount Series | ECM Constant Torque Motor | Horizontal | 03A | Non-bleed HP-A/C TXV (R-32) | 29 | Pull Disconnect | 8kW | 208/240 V, 60 Hz, 1 ph. (ECM only) | Refrigerant Detection System | R-32 | Non-bleed HP-A/C TXV | 1/4 | 2 | 1000 | 70 | 208/240 V, 60 Hz, 1 Ph | 10kW | 40VA, Class 2 | 3/4 | 3/8 | 8 | Uncased
CE2903ABHP101CR | Sofit mount Series | ECM Constant Torque Motor | Horizontal | 03A | Non-bleed HP-A/C TXV (R-32) | 29 | Pull Disconnect | 10kW | 208/240 V, 60 Hz, 1 ph. (ECM only) | Refrigerant Detection System | R-32 | Non-bleed HP-A/C TXV | 1/4 | 2 | 1000 | 105 | 208/240 V, 60 Hz, 1 Ph | 10kW | 40VA, Class 2 | 3/4 | 3/8 | 8 | Cased
CE2903ABHP101UR | Sofit mount Series | ECM Constant Torque Motor | Horizontal | 03A | Non-bleed HP-A/C TXV (R-32) | 29 | Pull Disconnect | 10kW | 208/240 V, 60 Hz, 1 ph. (ECM only) | Refrigerant Detection System | R-32 | Non-bleed HP-A/C TXV | 1/4 | 2 | 1000 | 70 | 208/240 V, 60 Hz, 1 Ph | 10kW | 40VA, Class 2 | 3/4 | 3/8 | 8 | Uncased
CE2903ACHS001CR | Sofit mount Series | ECM Constant Torque Motor | Horizontal | 03A | Bleed HP-A/C TXV (R-454B) | 29 | Stripped Wire | none | 208/240 V, 60 Hz, 1 ph. (ECM only) | Refrigerant Detection System | R-454B | Bleed HP-A/C TXV | 1/4 | 2 | 1000 | 105 | 208/240 V, 60 Hz, 1 Ph | 10kW | 40VA, Class 2 | 3/4 | 3/8 | 8 | Cased
CE2903ACHS001UR | Sofit mount Series | ECM Constant Torque Motor | Horizontal | 03A | Bleed HP-A/C TXV (R-454B) | 29 | Stripped Wire | none | 208/240 V, 60 Hz, 1 ph. (ECM only) | Refrigerant Detection System | R-454B | Bleed HP-A/C TXV | 1/4 | 2 | 1000 | 70 | 208/240 V, 60 Hz, 1 Ph | 10kW | 40VA, Class 2 | 3/4 | 3/8 | 8 | Uncased
CE2903ACHP001CR | Sofit mount Series | ECM Constant Torque Motor | Horizontal | 03A | Bleed HP-A/C TXV (R-454B) | 29 | Pull Disconnect | none | 208/240 V, 60 Hz, 1 ph. (ECM only) | Refrigerant Detection System | R-454B | Bleed HP-A/C TXV | 1/4 | 2 | 1000 | 105 | 208/240 V, 60 Hz, 1 Ph | 10kW | 40VA, Class 2 | 3/4 | 3/8 | 8 | Cased
CE2903ACHP001UR | Sofit mount Series | ECM Constant Torque Motor | Horizontal | 03A | Bleed HP-A/C TXV (R-454B) | 29 | Pull Disconnect | none | 208/240 V, 60 Hz, 1 ph. (ECM only) | Refrigerant Detection System | R-454B | Bleed HP-A/C TXV | 1/4 | 2 | 1000 | 70 | 208/240 V, 60 Hz, 1 Ph | 10kW | 40VA, Class 2 | 3/4 | 3/8 | 8 | Uncased
CE2903ACHP051CR | Sofit mount Series | ECM Constant Torque Motor | Horizontal | 03A | Bleed HP-A/C TXV (R-454B) | 29 | Pull Disconnect | 5kW | 208/240 V, 60 Hz, 1 ph. (ECM only) | Refrigerant Detection System | R-454B | Bleed HP-A/C TXV | 1/4 | 2 | 1000 | 105 | 208/240 V, 60 Hz, 1 Ph | 10kW | 40VA, Class 2 | 3/4 | 3/8 | 8 | Cased
CE2903ACHP051UR | Sofit mount Series | ECM Constant Torque Motor | Horizontal | 03A | Bleed HP-A/C TXV (R-454B) | 29 | Pull Disconnect | 5kW | 208/240 V, 60 Hz, 1 ph. (ECM only) | Refrigerant Detection System | R-454B | Bleed HP-A/C TXV | 1/4 | 2 | 1000 | 70 | 208/240 V, 60 Hz, 1 Ph | 10kW | 40VA, Class 2 | 3/4 | 3/8 | 8 | Uncased
CE2903ACHP061CR | Sofit mount Series | ECM Constant Torque Motor | Horizontal | 03A | Bleed HP-A/C TXV (R-454B) | 29 | Pull Disconnect | 6kW | 208/240 V, 60 Hz, 1 ph. (ECM only) | Refrigerant Detection System | R-454B | Bleed HP-A/C TXV | 1/4 | 2 | 1000 | 105 | 208/240 V, 60 Hz, 1 Ph | 10kW | 40VA, Class 2 | 3/4 | 3/8 | 8 | Cased
CE2903ACHP061UR | Sofit mount Series | ECM Constant Torque Motor | Horizontal | 03A | Bleed HP-A/C TXV (R-454B) | 29 | Pull Disconnect | 6kW | 208/240 V, 60 Hz, 1 ph. (ECM only) | Refrigerant Detection System | R-454B | Bleed HP-A/C TXV | 1/4 | 2 | 1000 | 70 | 208/240 V, 60 Hz, 1 Ph | 10kW | 40VA, Class 2 | 3/4 | 3/8 | 8 | Uncased
CE2903ACHP081CR | Sofit mount Series | ECM Constant Torque Motor | Horizontal | 03A | Bleed HP-A/C TXV (R-454B) | 29 | Pull Disconnect | 8kW | 208/240 V, 60 Hz, 1 ph. (ECM only) | Refrigerant Detection System | R-454B | Bleed HP-A/C TXV | 1/4 | 2 | 1000 | 105 | 208/240 V, 60 Hz, 1 Ph | 10kW | 40VA, Class 2 | 3/4 | 3/8 | 8 | Cased
CE2903ACHP081UR | Sofit mount Series | ECM Constant Torque Motor | Horizontal | 03A | Bleed HP-A/C TXV (R-454B) | 29 | Pull Disconnect | 8kW | 208/240 V, 60 Hz, 1 ph. (ECM only) | Refrigerant Detection System | R-454B | Bleed HP-A/C TXV | 1/4 | 2 | 1000 | 70 | 208/240 V, 60 Hz, 1 Ph | 10kW | 40VA, Class 2 | 3/4 | 3/8 | 8 | Uncased
CE2903ACHP101CR | Sofit mount Series | ECM Constant Torque Motor | Horizontal | 03A | Bleed HP-A/C TXV (R-454B) | 29 | Pull Disconnect | 10kW | 208/240 V, 60 Hz, 1 ph. (ECM only) | Refrigerant Detection System | R-454B | Bleed HP-A/C TXV | 1/4 | 2 | 1000 | 105 | 208/240 V, 60 Hz, 1 Ph | 10kW | 40VA, Class 2 | 3/4 | 3/8 | 8 | Cased
CE2903ACHP101UR | Sofit mount Series | ECM Constant Torque Motor | Horizontal | 03A | Bleed HP-A/C TXV (R-454B) | 29 | Pull Disconnect | 10kW | 208/240 V, 60 Hz, 1 ph. (ECM only) | Refrigerant Detection System | R-454B | Bleed HP-A/C TXV | 1/4 | 2 | 1000 | 70 | 208/240 V, 60 Hz, 1 Ph | 10kW | 40VA, Class 2 | 3/4 | 3/8 | 8 | Uncased
CE2904A1HS001CR | Sofit mount Series | ECM Constant Torque Motor | Horizontal | 04A | Piston (R-454B & R-32) | 29 | Stripped Wire | none | 208/240 V, 60 Hz, 1 ph. (ECM only) | Refrigerant Detection System | R-454B | Piston | 1/4 | 2 | 1000 | 105 | 208/240 V, 60 Hz, 1 Ph | 10kW | 40VA, Class 2 | 3/4 | 3/8 | 8 | Cased
CE2904A1HS001UR | Sofit mount Series | ECM Constant Torque Motor | Horizontal | 04A | Piston (R-454B & R-32) | 29 | Stripped Wire | none | 208/240 V, 60 Hz, 1 ph. (ECM only) | Refrigerant Detection System | R-454B | Piston | 1/4 | 2 | 1000 | 70 | 208/240 V, 60 Hz, 1 Ph | 10kW | 40VA, Class 2 | 3/4 | 3/8 | 8 | Uncased
CE2904A1HP001CR | Sofit mount Series | ECM Constant Torque Motor | Horizontal | 04A | Piston (R-454B & R-32) | 29 | Pull Disconnect | none | 208/240 V, 60 Hz, 1 ph. (ECM only) | Refrigerant Detection System | R-454B | Piston | 1/4 | 2 | 1000 | 105 | 208/240 V, 60 Hz, 1 Ph | 10kW | 40VA, Class 2 | 3/4 | 3/8 | 8 | Cased
CE2904A1HP001UR | Sofit mount Series | ECM Constant Torque Motor | Horizontal | 04A | Piston (R-454B & R-32) | 29 | Pull Disconnect | none | 208/240 V, 60 Hz, 1 ph. (ECM only) | Refrigerant Detection System | R-454B | Piston | 1/4 | 2 | 1000 | 70 | 208/240 V, 60 Hz, 1 Ph | 10kW | 40VA, Class 2 | 3/4 | 3/8 | 8 | Uncased
CE2904A1HP051CR | Sofit mount Series | ECM Constant Torque Motor | Horizontal | 04A | Piston (R-454B & R-32) | 29 | Pull Disconnect | 5kW | 208/240 V, 60 Hz, 1 ph. (ECM only) | Refrigerant Detection System | R-454B | Piston | 1/4 | 2 | 1000 | 105 | 208/240 V, 60 Hz, 1 Ph | 10kW | 40VA, Class 2 | 3/4 | 3/8 | 8 | Cased
CE2904A1HP051UR | Sofit mount Series | ECM Constant Torque Motor | Horizontal | 04A | Piston (R-454B & R-32) | 29 | Pull Disconnect | 5kW | 208/240 V, 60 Hz, 1 ph. (ECM only) | Refrigerant Detection System | R-454B | Piston | 1/4 | 2 | 1000 | 70 | 208/240 V, 60 Hz, 1 Ph | 10kW | 40VA, Class 2 | 3/4 | 3/8 | 8 | Uncased
CE2904A1HP061CR | Sofit mount Series | ECM Constant Torque Motor | Horizontal | 04A | Piston (R-454B & R-32) | 29 | Pull Disconnect | 6kW | 208/240 V, 60 Hz, 1 ph. (ECM only) | Refrigerant Detection System | R-454B | Piston | 1/4 | 2 | 1000 | 105 | 208/240 V, 60 Hz, 1 Ph | 10kW | 40VA, Class 2 | 3/4 | 3/8 | 8 | Cased
CE2904A1HP061UR | Sofit mount Series | ECM Constant Torque Motor | Horizontal | 04A | Piston (R-454B & R-32) | 29 | Pull Disconnect | 6kW | 208/240 V, 60 Hz, 1 ph. (ECM only) | Refrigerant Detection System | R-454B | Piston | 1/4 | 2 | 1000 | 70 | 208/240 V, 60 Hz, 1 Ph | 10kW | 40VA, Class 2 | 3/4 | 3/8 | 8 | Uncased
CE2904A1HP081CR | Sofit mount Series | ECM Constant Torque Motor | Horizontal | 04A | Piston (R-454B & R-32) | 29 | Pull Disconnect | 8kW | 208/240 V, 60 Hz, 1 ph. (ECM only) | Refrigerant Detection System | R-454B | Piston | 1/4 | 2 | 1000 | 105 | 208/240 V, 60 Hz, 1 Ph | 10kW | 40VA, Class 2 | 3/4 | 3/8 | 8 | Cased
CE2904A1HP081UR | Sofit mount Series | ECM Constant Torque Motor | Horizontal | 04A | Piston (R-454B & R-32) | 29 | Pull Disconnect | 8kW | 208/240 V, 60 Hz, 1 ph. (ECM only) | Refrigerant Detection System | R-454B | Piston | 1/4 | 2 | 1000 | 70 | 208/240 V, 60 Hz, 1 Ph | 10kW | 40VA, Class 2 | 3/4 | 3/8 | 8 | Uncased
CE2904A1HP101CR | Sofit mount Series | ECM Constant Torque Motor | Horizontal | 04A | Piston (R-454B & R-32) | 29 | Pull Disconnect | 10kW | 208/240 V, 60 Hz, 1 ph. (ECM only) | Refrigerant Detection System | R-454B | Piston | 1/4 | 2 | 1000 | 105 | 208/240 V, 60 Hz, 1 Ph | 10kW | 40VA, Class 2 | 3/4 | 3/8 | 8 | Cased
CE2904A1HP101UR | Sofit mount Series | ECM Constant Torque Motor | Horizontal | 04A | Piston (R-454B & R-32) | 29 | Pull Disconnect | 10kW | 208/240 V, 60 Hz, 1 ph. (ECM only) | Refrigerant Detection System | R-454B | Piston | 1/4 | 2 | 1000 | 70 | 208/240 V, 60 Hz, 1 Ph | 10kW | 40VA, Class 2 | 3/4 | 3/8 | 8 | Uncased
CE2904AAHS001CR | Sofit mount Series | ECM Constant Torque Motor | Horizontal | 04A | Non-bleed HP-A/C TXV (R-454B) | 29 | Stripped Wire | none | 208/240 V, 60 Hz, 1 ph. (ECM only) | Refrigerant Detection System | R-454B | Non-bleed HP-A/C TXV | 1/4 | 2 | 1000 | 105 | 208/240 V, 60 Hz, 1 Ph | 10kW | 40VA, Class 2 | 3/4 | 3/8 | 8 | Cased
CE2904AAHS001UR | Sofit mount Series | ECM Constant Torque Motor | Horizontal | 04A | Non-bleed HP-A/C TXV (R-454B) | 29 | Stripped Wire | none | 208/240 V, 60 Hz, 1 ph. (ECM only) | Refrigerant Detection System | R-454B | Non-bleed HP-A/C TXV | 1/4 | 2 | 1000 | 70 | 208/240 V, 60 Hz, 1 Ph | 10kW | 40VA, Class 2 | 3/4 | 3/8 | 8 | Uncased
CE2904AAHP001CR | Sofit mount Series | ECM Constant Torque Motor | Horizontal | 04A | Non-bleed HP-A/C TXV (R-454B) | 29 | Pull Disconnect | none | 208/240 V, 60 Hz, 1 ph. (ECM only) | Refrigerant Detection System | R-454B | Non-bleed HP-A/C TXV | 1/4 | 2 | 1000 | 105 | 208/240 V, 60 Hz, 1 Ph | 10kW | 40VA, Class 2 | 3/4 | 3/8 | 8 | Cased
CE2904AAHP001UR | Sofit mount Series | ECM Constant Torque Motor | Horizontal | 04A | Non-bleed HP-A/C TXV (R-454B) | 29 | Pull Disconnect | none | 208/240 V, 60 Hz, 1 ph. (ECM only) | Refrigerant Detection System | R-454B | Non-bleed HP-A/C TXV | 1/4 | 2 | 1000 | 70 | 208/240 V, 60 Hz, 1 Ph | 10kW | 40VA, Class 2 | 3/4 | 3/8 | 8 | Uncased
CE2904AAHP051CR | Sofit mount Series | ECM Constant Torque Motor | Horizontal | 04A | Non-bleed HP-A/C TXV (R-454B) | 29 | Pull Disconnect | 5kW | 208/240 V, 60 Hz, 1 ph. (ECM only) | Refrigerant Detection System | R-454B | Non-bleed HP-A/C TXV | 1/4 | 2 | 1000 | 105 | 208/240 V, 60 Hz, 1 Ph | 10kW | 40VA, Class 2 | 3/4 | 3/8 | 8 | Cased
CE2904AAHP051UR | Sofit mount Series | ECM Constant Torque Motor | Horizontal | 04A | Non-bleed HP-A/C TXV (R-454B) | 29 | Pull Disconnect | 5kW | 208/240 V, 60 Hz, 1 ph. (ECM only) | Refrigerant Detection System | R-454B | Non-bleed HP-A/C TXV | 1/4 | 2 | 1000 | 70 | 208/240 V, 60 Hz, 1 Ph | 10kW | 40VA, Class 2 | 3/4 | 3/8 | 8 | Uncased
CE2904AAHP061CR | Sofit mount Series | ECM Constant Torque Motor | Horizontal | 04A | Non-bleed HP-A/C TXV (R-454B) | 29 | Pull Disconnect | 6kW | 208/240 V, 60 Hz, 1 ph. (ECM only) | Refrigerant Detection System | R-454B | Non-bleed HP-A/C TXV | 1/4 | 2 | 1000 | 105 | 208/240 V, 60 Hz, 1 Ph | 10kW | 40VA, Class 2 | 3/4 | 3/8 | 8 | Cased
CE2904AAHP061UR | Sofit mount Series | ECM Constant Torque Motor | Horizontal | 04A | Non-bleed HP-A/C TXV (R-454B) | 29 | Pull Disconnect | 6kW | 208/240 V, 60 Hz, 1 ph. (ECM only) | Refrigerant Detection System | R-454B | Non-bleed HP-A/C TXV | 1/4 | 2 | 1000 | 70 | 208/240 V, 60 Hz, 1 Ph | 10kW | 40VA, Class 2 | 3/4 | 3/8 | 8 | Uncased
CE2904AAHP081CR | Sofit mount Series | ECM Constant Torque Motor | Horizontal | 04A | Non-bleed HP-A/C TXV (R-454B) | 29 | Pull Disconnect | 8kW | 208/240 V, 60 Hz, 1 ph. (ECM only) | Refrigerant Detection System | R-454B | Non-bleed HP-A/C TXV | 1/4 | 2 | 1000 | 105 | 208/240 V, 60 Hz, 1 Ph | 10kW | 40VA, Class 2 | 3/4 | 3/8 | 8 | Cased
CE2904AAHP081UR | Sofit mount Series | ECM Constant Torque Motor | Horizontal | 04A | Non-bleed HP-A/C TXV (R-454B) | 29 | Pull Disconnect | 8kW | 208/240 V, 60 Hz, 1 ph. (ECM only) | Refrigerant Detection System | R-454B | Non-bleed HP-A/C TXV | 1/4 | 2 | 1000 | 70 | 208/240 V, 60 Hz, 1 Ph | 10kW | 40VA, Class 2 | 3/4 | 3/8 | 8 | Uncased
CE2904AAHP101CR | Sofit mount Series | ECM Constant Torque Motor | Horizontal | 04A | Non-bleed HP-A/C TXV (R-454B) | 29 | Pull Disconnect | 10kW | 208/240 V, 60 Hz, 1 ph. (ECM only) | Refrigerant Detection System | R-454B | Non-bleed HP-A/C TXV | 1/4 | 2 | 1000 | 105 | 208/240 V, 60 Hz, 1 Ph | 10kW | 40VA, Class 2 | 3/4 | 3/8 | 8 | Cased
CE2904AAHP101UR | Sofit mount Series | ECM Constant Torque Motor | Horizontal | 04A | Non-bleed HP-A/C TXV (R-454B) | 29 | Pull Disconnect | 10kW | 208/240 V, 60 Hz, 1 ph. (ECM only) | Refrigerant Detection System | R-454B | Non-bleed HP-A/C TXV | 1/4 | 2 | 1000 | 70 | 208/240 V, 60 Hz, 1 Ph | 10kW | 40VA, Class 2 | 3/4 | 3/8 | 8 | Uncased
CE2904ABHS001CR | Sofit mount Series | ECM Constant Torque Motor | Horizontal | 04A | Non-bleed HP-A/C TXV (R-32) | 29 | Stripped Wire | none | 208/240 V, 60 Hz, 1 ph. (ECM only) | Refrigerant Detection System | R-32 | Non-bleed HP-A/C TXV | 1/4 | 2 | 1000 | 105 | 208/240 V, 60 Hz, 1 Ph | 10kW | 40VA, Class 2 | 3/4 | 3/8 | 8 | Cased
CE2904ABHS001UR | Sofit mount Series | ECM Constant Torque Motor | Horizontal | 04A | Non-bleed HP-A/C TXV (R-32) | 29 | Stripped Wire | none | 208/240 V, 60 Hz, 1 ph. (ECM only) | Refrigerant Detection System | R-32 | Non-bleed HP-A/C TXV | 1/4 | 2 | 1000 | 70 | 208/240 V, 60 Hz, 1 Ph | 10kW | 40VA, Class 2 | 3/4 | 3/8 | 8 | Uncased
CE2904ABHP001CR | Sofit mount Series | ECM Constant Torque Motor | Horizontal | 04A | Non-bleed HP-A/C TXV (R-32) | 29 | Pull Disconnect | none | 208/240 V, 60 Hz, 1 ph. (ECM only) | Refrigerant Detection System | R-32 | Non-bleed HP-A/C TXV | 1/4 | 2 | 1000 | 105 | 208/240 V, 60 Hz, 1 Ph | 10kW | 40VA, Class 2 | 3/4 | 3/8 | 8 | Cased
CE2904ABHP001UR | Sofit mount Series | ECM Constant Torque Motor | Horizontal | 04A | Non-bleed HP-A/C TXV (R-32) | 29 | Pull Disconnect | none | 208/240 V, 60 Hz, 1 ph. (ECM only) | Refrigerant Detection System | R-32 | Non-bleed HP-A/C TXV | 1/4 | 2 | 1000 | 70 | 208/240 V, 60 Hz, 1 Ph | 10kW | 40VA, Class 2 | 3/4 | 3/8 | 8 | Uncased
CE2904ABHP051CR | Sofit mount Series | ECM Constant Torque Motor | Horizontal | 04A | Non-bleed HP-A/C TXV (R-32) | 29 | Pull Disconnect | 5kW | 208/240 V, 60 Hz, 1 ph. (ECM only) | Refrigerant Detection System | R-32 | Non-bleed HP-A/C TXV | 1/4 | 2 | 1000 | 105 | 208/240 V, 60 Hz, 1 Ph | 10kW | 40VA, Class 2 | 3/4 | 3/8 | 8 | Cased
CE2904ABHP051UR | Sofit mount Series | ECM Constant Torque Motor | Horizontal | 04A | Non-bleed HP-A/C TXV (R-32) | 29 | Pull Disconnect | 5kW | 208/240 V, 60 Hz, 1 ph. (ECM only) | Refrigerant Detection System | R-32 | Non-bleed HP-A/C TXV | 1/4 | 2 | 1000 | 70 | 208/240 V, 60 Hz, 1 Ph | 10kW | 40VA, Class 2 | 3/4 | 3/8 | 8 | Uncased
CE2904ABHP061CR | Sofit mount Series | ECM Constant Torque Motor | Horizontal | 04A | Non-bleed HP-A/C TXV (R-32) | 29 | Pull Disconnect | 6kW | 208/240 V, 60 Hz, 1 ph. (ECM only) | Refrigerant Detection System | R-32 | Non-bleed HP-A/C TXV | 1/4 | 2 | 1000 | 105 | 208/240 V, 60 Hz, 1 Ph | 10kW | 40VA, Class 2 | 3/4 | 3/8 | 8 | Cased
CE2904ABHP061UR | Sofit mount Series | ECM Constant Torque Motor | Horizontal | 04A | Non-bleed HP-A/C TXV (R-32) | 29 | Pull Disconnect | 6kW | 208/240 V, 60 Hz, 1 ph. (ECM only) | Refrigerant Detection System | R-32 | Non-bleed HP-A/C TXV | 1/4 | 2 | 1000 | 70 | 208/240 V, 60 Hz, 1 Ph | 10kW | 40VA, Class 2 | 3/4 | 3/8 | 8 | Uncased
CE2904ABHP081CR | Sofit mount Series | ECM Constant Torque Motor | Horizontal | 04A | Non-bleed HP-A/C TXV (R-32) | 29 | Pull Disconnect | 8kW | 208/240 V, 60 Hz, 1 ph. (ECM only) | Refrigerant Detection System | R-32 | Non-bleed HP-A/C TXV | 1/4 | 2 | 1000 | 105 | 208/240 V, 60 Hz, 1 Ph | 10kW | 40VA, Class 2 | 3/4 | 3/8 | 8 | Cased
CE2904ABHP081UR | Sofit mount Series | ECM Constant Torque Motor | Horizontal | 04A | Non-bleed HP-A/C TXV (R-32) | 29 | Pull Disconnect | 8kW | 208/240 V, 60 Hz, 1 ph. (ECM only) | Refrigerant Detection System | R-32 | Non-bleed HP-A/C TXV | 1/4 | 2 | 1000 | 70 | 208/240 V, 60 Hz, 1 Ph | 10kW | 40VA, Class 2 | 3/4 | 3/8 | 8 | Uncased
CE2904ABHP101CR | Sofit mount Series | ECM Constant Torque Motor | Horizontal | 04A | Non-bleed HP-A/C TXV (R-32) | 29 | Pull Disconnect | 10kW | 208/240 V, 60 Hz, 1 ph. (ECM only) | Refrigerant Detection System | R-32 | Non-bleed HP-A/C TXV | 1/4 | 2 | 1000 | 105 | 208/240 V, 60 Hz, 1 Ph | 10kW | 40VA, Class 2 | 3/4 | 3/8 | 8 | Cased
CE2904ABHP101UR | Sofit mount Series | ECM Constant Torque Motor | Horizontal | 04A | Non-bleed HP-A/C TXV (R-32) | 29 | Pull Disconnect | 10kW | 208/240 V, 60 Hz, 1 ph. (ECM only) | Refrigerant Detection System | R-32 | Non-bleed HP-A/C TXV | 1/4 | 2 | 1000 | 70 | 208/240 V, 60 Hz, 1 Ph | 10kW | 40VA, Class 2 | 3/4 | 3/8 | 8 | Uncased
CE2904ACHS001CR | Sofit mount Series | ECM Constant Torque Motor | Horizontal | 04A | Bleed HP-A/C TXV (R-454B) | 29 | Stripped Wire | none | 208/240 V, 60 Hz, 1 ph. (ECM only) | Refrigerant Detection System | R-454B | Bleed HP-A/C TXV | 1/4 | 2 | 1000 | 105 | 208/240 V, 60 Hz, 1 Ph | 10kW | 40VA, Class 2 | 3/4 | 3/8 | 8 | Cased
CE2904ACHS001UR | Sofit mount Series | ECM Constant Torque Motor | Horizontal | 04A | Bleed HP-A/C TXV (R-454B) | 29 | Stripped Wire | none | 208/240 V, 60 Hz, 1 ph. (ECM only) | Refrigerant Detection System | R-454B | Bleed HP-A/C TXV | 1/4 | 2 | 1000 | 70 | 208/240 V, 60 Hz, 1 Ph | 10kW | 40VA, Class 2 | 3/4 | 3/8 | 8 | Uncased
CE2904ACHP001CR | Sofit mount Series | ECM Constant Torque Motor | Horizontal | 04A | Bleed HP-A/C TXV (R-454B) | 29 | Pull Disconnect | none | 208/240 V, 60 Hz, 1 ph. (ECM only) | Refrigerant Detection System | R-454B | Bleed HP-A/C TXV | 1/4 | 2 | 1000 | 105 | 208/240 V, 60 Hz, 1 Ph | 10kW | 40VA, Class 2 | 3/4 | 3/8 | 8 | Cased
CE2904ACHP001UR | Sofit mount Series | ECM Constant Torque Motor | Horizontal | 04A | Bleed HP-A/C TXV (R-454B) | 29 | Pull Disconnect | none | 208/240 V, 60 Hz, 1 ph. (ECM only) | Refrigerant Detection System | R-454B | Bleed HP-A/C TXV | 1/4 | 2 | 1000 | 70 | 208/240 V, 60 Hz, 1 Ph | 10kW | 40VA, Class 2 | 3/4 | 3/8 | 8 | Uncased
CE2904ACHP051CR | Sofit mount Series | ECM Constant Torque Motor | Horizontal | 04A | Bleed HP-A/C TXV (R-454B) | 29 | Pull Disconnect | 5kW | 208/240 V, 60 Hz, 1 ph. (ECM only) | Refrigerant Detection System | R-454B | Bleed HP-A/C TXV | 1/4 | 2 | 1000 | 105 | 208/240 V, 60 Hz, 1 Ph | 10kW | 40VA, Class 2 | 3/4 | 3/8 | 8 | Cased
CE2904ACHP051UR | Sofit mount Series | ECM Constant Torque Motor | Horizontal | 04A | Bleed HP-A/C TXV (R-454B) | 29 | Pull Disconnect | 5kW | 208/240 V, 60 Hz, 1 ph. (ECM only) | Refrigerant Detection System | R-454B | Bleed HP-A/C TXV | 1/4 | 2 | 1000 | 70 | 208/240 V, 60 Hz, 1 Ph | 10kW | 40VA, Class 2 | 3/4 | 3/8 | 8 | Uncased
CE2904ACHP061CR | Sofit mount Series | ECM Constant Torque Motor | Horizontal | 04A | Bleed HP-A/C TXV (R-454B) | 29 | Pull Disconnect | 6kW | 208/240 V, 60 Hz, 1 ph. (ECM only) | Refrigerant Detection System | R-454B | Bleed HP-A/C TXV | 1/4 | 2 | 1000 | 105 | 208/240 V, 60 Hz, 1 Ph | 10kW | 40VA, Class 2 | 3/4 | 3/8 | 8 | Cased
CE2904ACHP061UR | Sofit mount Series | ECM Constant Torque Motor | Horizontal | 04A | Bleed HP-A/C TXV (R-454B) | 29 | Pull Disconnect | 6kW | 208/240 V, 60 Hz, 1 ph. (ECM only) | Refrigerant Detection System | R-454B | Bleed HP-A/C TXV | 1/4 | 2 | 1000 | 70 | 208/240 V, 60 Hz, 1 Ph | 10kW | 40VA, Class 2 | 3/4 | 3/8 | 8 | Uncased
CE2904ACHP081CR | Sofit mount Series | ECM Constant Torque Motor | Horizontal | 04A | Bleed HP-A/C TXV (R-454B) | 29 | Pull Disconnect | 8kW | 208/240 V, 60 Hz, 1 ph. (ECM only) | Refrigerant Detection System | R-454B | Bleed HP-A/C TXV | 1/4 | 2 | 1000 | 105 | 208/240 V, 60 Hz, 1 Ph | 10kW | 40VA, Class 2 | 3/4 | 3/8 | 8 | Cased
CE2904ACHP081UR | Sofit mount Series | ECM Constant Torque Motor | Horizontal | 04A | Bleed HP-A/C TXV (R-454B) | 29 | Pull Disconnect | 8kW | 208/240 V, 60 Hz, 1 ph. (ECM only) | Refrigerant Detection System | R-454B | Bleed HP-A/C TXV | 1/4 | 2 | 1000 | 70 | 208/240 V, 60 Hz, 1 Ph | 10kW | 40VA, Class 2 | 3/4 | 3/8 | 8 | Uncased
CE2904ACHP101CR | Sofit mount Series | ECM Constant Torque Motor | Horizontal | 04A | Bleed HP-A/C TXV (R-454B) | 29 | Pull Disconnect | 10kW | 208/240 V, 60 Hz, 1 ph. (ECM only) | Refrigerant Detection System | R-454B | Bleed HP-A/C TXV | 1/4 | 2 | 1000 | 105 | 208/240 V, 60 Hz, 1 Ph | 10kW | 40VA, Class 2 | 3/4 | 3/8 | 8 | Cased
CE2904ACHP101UR | Sofit mount Series | ECM Constant Torque Motor | Horizontal | 04A | Bleed HP-A/C TXV (R-454B) | 29 | Pull Disconnect | 10kW | 208/240 V, 60 Hz, 1 ph. (ECM only) | Refrigerant Detection System | R-454B | Bleed HP-A/C TXV | 1/4 | 2 | 1000 | 70 | 208/240 V, 60 Hz, 1 Ph | 10kW | 40VA, Class 2 | 3/4 | 3/8 | 8 | Uncased
CE2905A1HS001CR | Sofit mount Series | ECM Constant Torque Motor | Horizontal | 05A | Piston (R-454B & R-32) | 29 | Stripped Wire | none | 208/240 V, 60 Hz, 1 ph. (ECM only) | Refrigerant Detection System | R-454B | Piston | 1/4 | 2 | 1000 | 105 | 208/240 V, 60 Hz, 1 Ph | 10kW | 40VA, Class 2 | 3/4 | 3/8 | 8 | Cased
CE2905A1HS001UR | Sofit mount Series | ECM Constant Torque Motor | Horizontal | 05A | Piston (R-454B & R-32) | 29 | Stripped Wire | none | 208/240 V, 60 Hz, 1 ph. (ECM only) | Refrigerant Detection System | R-454B | Piston | 1/4 | 2 | 1000 | 70 | 208/240 V, 60 Hz, 1 Ph | 10kW | 40VA, Class 2 | 3/4 | 3/8 | 8 | Uncased
CE2905A1HP001CR | Sofit mount Series | ECM Constant Torque Motor | Horizontal | 05A | Piston (R-454B & R-32) | 29 | Pull Disconnect | none | 208/240 V, 60 Hz, 1 ph. (ECM only) | Refrigerant Detection System | R-454B | Piston | 1/4 | 2 | 1000 | 105 | 208/240 V, 60 Hz, 1 Ph | 10kW | 40VA, Class 2 | 3/4 | 3/8 | 8 | Cased
CE2905A1HP001UR | Sofit mount Series | ECM Constant Torque Motor | Horizontal | 05A | Piston (R-454B & R-32) | 29 | Pull Disconnect | none | 208/240 V, 60 Hz, 1 ph. (ECM only) | Refrigerant Detection System | R-454B | Piston | 1/4 | 2 | 1000 | 70 | 208/240 V, 60 Hz, 1 Ph | 10kW | 40VA, Class 2 | 3/4 | 3/8 | 8 | Uncased
CE2905A1HP051CR | Sofit mount Series | ECM Constant Torque Motor | Horizontal | 05A | Piston (R-454B & R-32) | 29 | Pull Disconnect | 5kW | 208/240 V, 60 Hz, 1 ph. (ECM only) | Refrigerant Detection System | R-454B | Piston | 1/4 | 2 | 1000 | 105 | 208/240 V, 60 Hz, 1 Ph | 10kW | 40VA, Class 2 | 3/4 | 3/8 | 8 | Cased
CE2905A1HP051UR | Sofit mount Series | ECM Constant Torque Motor | Horizontal | 05A | Piston (R-454B & R-32) | 29 | Pull Disconnect | 5kW | 208/240 V, 60 Hz, 1 ph. (ECM only) | Refrigerant Detection System | R-454B | Piston | 1/4 | 2 | 1000 | 70 | 208/240 V, 60 Hz, 1 Ph | 10kW | 40VA, Class 2 | 3/4 | 3/8 | 8 | Uncased
CE2905A1HP061CR | Sofit mount Series | ECM Constant Torque Motor | Horizontal | 05A | Piston (R-454B & R-32) | 29 | Pull Disconnect | 6kW | 208/240 V, 60 Hz, 1 ph. (ECM only) | Refrigerant Detection System | R-454B | Piston | 1/4 | 2 | 1000 | 105 | 208/240 V, 60 Hz, 1 Ph | 10kW | 40VA, Class 2 | 3/4 | 3/8 | 8 | Cased
CE2905A1HP061UR | Sofit mount Series | ECM Constant Torque Motor | Horizontal | 05A | Piston (R-454B & R-32) | 29 | Pull Disconnect | 6kW | 208/240 V, 60 Hz, 1 ph. (ECM only) | Refrigerant Detection System | R-454B | Piston | 1/4 | 2 | 1000 | 70 | 208/240 V, 60 Hz, 1 Ph | 10kW | 40VA, Class 2 | 3/4 | 3/8 | 8 | Uncased
CE2905A1HP081CR | Sofit mount Series | ECM Constant Torque Motor | Horizontal | 05A | Piston (R-454B & R-32) | 29 | Pull Disconnect | 8kW | 208/240 V, 60 Hz, 1 ph. (ECM only) | Refrigerant Detection System | R-454B | Piston | 1/4 | 2 | 1000 | 105 | 208/240 V, 60 Hz, 1 Ph | 10kW | 40VA, Class 2 | 3/4 | 3/8 | 8 | Cased
CE2905A1HP081UR | Sofit mount Series | ECM Constant Torque Motor | Horizontal | 05A | Piston (R-454B & R-32) | 29 | Pull Disconnect | 8kW | 208/240 V, 60 Hz, 1 ph. (ECM only) | Refrigerant Detection System | R-454B | Piston | 1/4 | 2 | 1000 | 70 | 208/240 V, 60 Hz, 1 Ph | 10kW | 40VA, Class 2 | 3/4 | 3/8 | 8 | Uncased
CE2905A1HP101CR | Sofit mount Series | ECM Constant Torque Motor | Horizontal | 05A | Piston (R-454B & R-32) | 29 | Pull Disconnect | 10kW | 208/240 V, 60 Hz, 1 ph. (ECM only) | Refrigerant Detection System | R-454B | Piston | 1/4 | 2 | 1000 | 105 | 208/240 V, 60 Hz, 1 Ph | 10kW | 40VA, Class 2 | 3/4 | 3/8 | 8 | Cased
CE2905A1HP101UR | Sofit mount Series | ECM Constant Torque Motor | Horizontal | 05A | Piston (R-454B & R-32) | 29 | Pull Disconnect | 10kW | 208/240 V, 60 Hz, 1 ph. (ECM only) | Refrigerant Detection System | R-454B | Piston | 1/4 | 2 | 1000 | 70 | 208/240 V, 60 Hz, 1 Ph | 10kW | 40VA, Class 2 | 3/4 | 3/8 | 8 | Uncased
CE2905AAHS001CR | Sofit mount Series | ECM Constant Torque Motor | Horizontal | 05A | Non-bleed HP-A/C TXV (R-454B) | 29 | Stripped Wire | none | 208/240 V, 60 Hz, 1 ph. (ECM only) | Refrigerant Detection System | R-454B | Non-bleed HP-A/C TXV | 1/4 | 2 | 1000 | 105 | 208/240 V, 60 Hz, 1 Ph | 10kW | 40VA, Class 2 | 3/4 | 3/8 | 8 | Cased
CE2905AAHS001UR | Sofit mount Series | ECM Constant Torque Motor | Horizontal | 05A | Non-bleed HP-A/C TXV (R-454B) | 29 | Stripped Wire | none | 208/240 V, 60 Hz, 1 ph. (ECM only) | Refrigerant Detection System | R-454B | Non-bleed HP-A/C TXV | 1/4 | 2 | 1000 | 70 | 208/240 V, 60 Hz, 1 Ph | 10kW | 40VA, Class 2 | 3/4 | 3/8 | 8 | Uncased
CE2905AAHP001CR | Sofit mount Series | ECM Constant Torque Motor | Horizontal | 05A | Non-bleed HP-A/C TXV (R-454B) | 29 | Pull Disconnect | none | 208/240 V, 60 Hz, 1 ph. (ECM only) | Refrigerant Detection System | R-454B | Non-bleed HP-A/C TXV | 1/4 | 2 | 1000 | 105 | 208/240 V, 60 Hz, 1 Ph | 10kW | 40VA, Class 2 | 3/4 | 3/8 | 8 | Cased
CE2905AAHP001UR | Sofit mount Series | ECM Constant Torque Motor | Horizontal | 05A | Non-bleed HP-A/C TXV (R-454B) | 29 | Pull Disconnect | none | 208/240 V, 60 Hz, 1 ph. (ECM only) | Refrigerant Detection System | R-454B | Non-bleed HP-A/C TXV | 1/4 | 2 | 1000 | 70 | 208/240 V, 60 Hz, 1 Ph | 10kW | 40VA, Class 2 | 3/4 | 3/8 | 8 | Uncased
CE2905AAHP051CR | Sofit mount Series | ECM Constant Torque Motor | Horizontal | 05A | Non-bleed HP-A/C TXV (R-454B) | 29 | Pull Disconnect | 5kW | 208/240 V, 60 Hz, 1 ph. (ECM only) | Refrigerant Detection System | R-454B | Non-bleed HP-A/C TXV | 1/4 | 2 | 1000 | 105 | 208/240 V, 60 Hz, 1 Ph | 10kW | 40VA, Class 2 | 3/4 | 3/8 | 8 | Cased
CE2905AAHP051UR | Sofit mount Series | ECM Constant Torque Motor | Horizontal | 05A | Non-bleed HP-A/C TXV (R-454B) | 29 | Pull Disconnect | 5kW | 208/240 V, 60 Hz, 1 ph. (ECM only) | Refrigerant Detection System | R-454B | Non-bleed HP-A/C TXV | 1/4 | 2 | 1000 | 70 | 208/240 V, 60 Hz, 1 Ph | 10kW | 40VA, Class 2 | 3/4 | 3/8 | 8 | Uncased
CE2905AAHP061CR | Sofit mount Series | ECM Constant Torque Motor | Horizontal | 05A | Non-bleed HP-A/C TXV (R-454B) | 29 | Pull Disconnect | 6kW | 208/240 V, 60 Hz, 1 ph. (ECM only) | Refrigerant Detection System | R-454B | Non-bleed HP-A/C TXV | 1/4 | 2 | 1000 | 105 | 208/240 V, 60 Hz, 1 Ph | 10kW | 40VA, Class 2 | 3/4 | 3/8 | 8 | Cased
CE2905AAHP061UR | Sofit mount Series | ECM Constant Torque Motor | Horizontal | 05A | Non-bleed HP-A/C TXV (R-454B) | 29 | Pull Disconnect | 6kW | 208/240 V, 60 Hz, 1 ph. (ECM only) | Refrigerant Detection System | R-454B | Non-bleed HP-A/C TXV | 1/4 | 2 | 1000 | 70 | 208/240 V, 60 Hz, 1 Ph | 10kW | 40VA, Class 2 | 3/4 | 3/8 | 8 | Uncased
CE2905AAHP081CR | Sofit mount Series | ECM Constant Torque Motor | Horizontal | 05A | Non-bleed HP-A/C TXV (R-454B) | 29 | Pull Disconnect | 8kW | 208/240 V, 60 Hz, 1 ph. (ECM only) | Refrigerant Detection System | R-454B | Non-bleed HP-A/C TXV | 1/4 | 2 | 1000 | 105 | 208/240 V, 60 Hz, 1 Ph | 10kW | 40VA, Class 2 | 3/4 | 3/8 | 8 | Cased
CE2905AAHP081UR | Sofit mount Series | ECM Constant Torque Motor | Horizontal | 05A | Non-bleed HP-A/C TXV (R-454B) | 29 | Pull Disconnect | 8kW | 208/240 V, 60 Hz, 1 ph. (ECM only) | Refrigerant Detection System | R-454B | Non-bleed HP-A/C TXV | 1/4 | 2 | 1000 | 70 | 208/240 V, 60 Hz, 1 Ph | 10kW | 40VA, Class 2 | 3/4 | 3/8 | 8 | Uncased
CE2905AAHP101CR | Sofit mount Series | ECM Constant Torque Motor | Horizontal | 05A | Non-bleed HP-A/C TXV (R-454B) | 29 | Pull Disconnect | 10kW | 208/240 V, 60 Hz, 1 ph. (ECM only) | Refrigerant Detection System | R-454B | Non-bleed HP-A/C TXV | 1/4 | 2 | 1000 | 105 | 208/240 V, 60 Hz, 1 Ph | 10kW | 40VA, Class 2 | 3/4 | 3/8 | 8 | Cased
CE2905AAHP101UR | Sofit mount Series | ECM Constant Torque Motor | Horizontal | 05A | Non-bleed HP-A/C TXV (R-454B) | 29 | Pull Disconnect | 10kW | 208/240 V, 60 Hz, 1 ph. (ECM only) | Refrigerant Detection System | R-454B | Non-bleed HP-A/C TXV | 1/4 | 2 | 1000 | 70 | 208/240 V, 60 Hz, 1 Ph | 10kW | 40VA, Class 2 | 3/4 | 3/8 | 8 | Uncased
CE2905ABHS001CR | Sofit mount Series | ECM Constant Torque Motor | Horizontal | 05A | Non-bleed HP-A/C TXV (R-32) | 29 | Stripped Wire | none | 208/240 V, 60 Hz, 1 ph. (ECM only) | Refrigerant Detection System | R-32 | Non-bleed HP-A/C TXV | 1/4 | 2 | 1000 | 105 | 208/240 V, 60 Hz, 1 Ph | 10kW | 40VA, Class 2 | 3/4 | 3/8 | 8 | Cased
CE2905ABHS001UR | Sofit mount Series | ECM Constant Torque Motor | Horizontal | 05A | Non-bleed HP-A/C TXV (R-32) | 29 | Stripped Wire | none | 208/240 V, 60 Hz, 1 ph. (ECM only) | Refrigerant Detection System | R-32 | Non-bleed HP-A/C TXV | 1/4 | 2 | 1000 | 70 | 208/240 V, 60 Hz, 1 Ph | 10kW | 40VA, Class 2 | 3/4 | 3/8 | 8 | Uncased
CE2905ABHP001CR | Sofit mount Series | ECM Constant Torque Motor | Horizontal | 05A | Non-bleed HP-A/C TXV (R-32) | 29 | Pull Disconnect | none | 208/240 V, 60 Hz, 1 ph. (ECM only) | Refrigerant Detection System | R-32 | Non-bleed HP-A/C TXV | 1/4 | 2 | 1000 | 105 | 208/240 V, 60 Hz, 1 Ph | 10kW | 40VA, Class 2 | 3/4 | 3/8 | 8 | Cased
CE2905ABHP001UR | Sofit mount Series | ECM Constant Torque Motor | Horizontal | 05A | Non-bleed HP-A/C TXV (R-32) | 29 | Pull Disconnect | none | 208/240 V, 60 Hz, 1 ph. (ECM only) | Refrigerant Detection System | R-32 | Non-bleed HP-A/C TXV | 1/4 | 2 | 1000 | 70 | 208/240 V, 60 Hz, 1 Ph | 10kW | 40VA, Class 2 | 3/4 | 3/8 | 8 | Uncased
CE2905ABHP051CR | Sofit mount Series | ECM Constant Torque Motor | Horizontal | 05A | Non-bleed HP-A/C TXV (R-32) | 29 | Pull Disconnect | 5kW | 208/240 V, 60 Hz, 1 ph. (ECM only) | Refrigerant Detection System | R-32 | Non-bleed HP-A/C TXV | 1/4 | 2 | 1000 | 105 | 208/240 V, 60 Hz, 1 Ph | 10kW | 40VA, Class 2 | 3/4 | 3/8 | 8 | Cased
CE2905ABHP051UR | Sofit mount Series | ECM Constant Torque Motor | Horizontal | 05A | Non-bleed HP-A/C TXV (R-32) | 29 | Pull Disconnect | 5kW | 208/240 V, 60 Hz, 1 ph. (ECM only) | Refrigerant Detection System | R-32 | Non-bleed HP-A/C TXV | 1/4 | 2 | 1000 | 70 | 208/240 V, 60 Hz, 1 Ph | 10kW | 40VA, Class 2 | 3/4 | 3/8 | 8 | Uncased
CE2905ABHP061CR | Sofit mount Series | ECM Constant Torque Motor | Horizontal | 05A | Non-bleed HP-A/C TXV (R-32) | 29 | Pull Disconnect | 6kW | 208/240 V, 60 Hz, 1 ph. (ECM only) | Refrigerant Detection System | R-32 | Non-bleed HP-A/C TXV | 1/4 | 2 | 1000 | 105 | 208/240 V, 60 Hz, 1 Ph | 10kW | 40VA, Class 2 | 3/4 | 3/8 | 8 | Cased
CE2905ABHP061UR | Sofit mount Series | ECM Constant Torque Motor | Horizontal | 05A | Non-bleed HP-A/C TXV (R-32) | 29 | Pull Disconnect | 6kW | 208/240 V, 60 Hz, 1 ph. (ECM only) | Refrigerant Detection System | R-32 | Non-bleed HP-A/C TXV | 1/4 | 2 | 1000 | 70 | 208/240 V, 60 Hz, 1 Ph | 10kW | 40VA, Class 2 | 3/4 | 3/8 | 8 | Uncased
CE2905ABHP081CR | Sofit mount Series | ECM Constant Torque Motor | Horizontal | 05A | Non-bleed HP-A/C TXV (R-32) | 29 | Pull Disconnect | 8kW | 208/240 V, 60 Hz, 1 ph. (ECM only) | Refrigerant Detection System | R-32 | Non-bleed HP-A/C TXV | 1/4 | 2 | 1000 | 105 | 208/240 V, 60 Hz, 1 Ph | 10kW | 40VA, Class 2 | 3/4 | 3/8 | 8 | Cased
CE2905ABHP081UR | Sofit mount Series | ECM Constant Torque Motor | Horizontal | 05A | Non-bleed HP-A/C TXV (R-32) | 29 | Pull Disconnect | 8kW | 208/240 V, 60 Hz, 1 ph. (ECM only) | Refrigerant Detection System | R-32 | Non-bleed HP-A/C TXV | 1/4 | 2 | 1000 | 70 | 208/240 V, 60 Hz, 1 Ph | 10kW | 40VA, Class 2 | 3/4 | 3/8 | 8 | Uncased
CE2905ABHP101CR | Sofit mount Series | ECM Constant Torque Motor | Horizontal | 05A | Non-bleed HP-A/C TXV (R-32) | 29 | Pull Disconnect | 10kW | 208/240 V, 60 Hz, 1 ph. (ECM only) | Refrigerant Detection System | R-32 | Non-bleed HP-A/C TXV | 1/4 | 2 | 1000 | 105 | 208/240 V, 60 Hz, 1 Ph | 10kW | 40VA, Class 2 | 3/4 | 3/8 | 8 | Cased
CE2905ABHP101UR | Sofit mount Series | ECM Constant Torque Motor | Horizontal | 05A | Non-bleed HP-A/C TXV (R-32) | 29 | Pull Disconnect | 10kW | 208/240 V, 60 Hz, 1 ph. (ECM only) | Refrigerant Detection System | R-32 | Non-bleed HP-A/C TXV | 1/4 | 2 | 1000 | 70 | 208/240 V, 60 Hz, 1 Ph | 10kW | 40VA, Class 2 | 3/4 | 3/8 | 8 | Uncased
CE2905ACHS001CR | Sofit mount Series | ECM Constant Torque Motor | Horizontal | 05A | Bleed HP-A/C TXV (R-454B) | 29 | Stripped Wire | none | 208/240 V, 60 Hz, 1 ph. (ECM only) | Refrigerant Detection System | R-454B | Bleed HP-A/C TXV | 1/4 | 2 | 1000 | 105 | 208/240 V, 60 Hz, 1 Ph | 10kW | 40VA, Class 2 | 3/4 | 3/8 | 8 | Cased
CE2905ACHS001UR | Sofit mount Series | ECM Constant Torque Motor | Horizontal | 05A | Bleed HP-A/C TXV (R-454B) | 29 | Stripped Wire | none | 208/240 V, 60 Hz, 1 ph. (ECM only) | Refrigerant Detection System | R-454B | Bleed HP-A/C TXV | 1/4 | 2 | 1000 | 70 | 208/240 V, 60 Hz, 1 Ph | 10kW | 40VA, Class 2 | 3/4 | 3/8 | 8 | Uncased
CE2905ACHP001CR | Sofit mount Series | ECM Constant Torque Motor | Horizontal | 05A | Bleed HP-A/C TXV (R-454B) | 29 | Pull Disconnect | none | 208/240 V, 60 Hz, 1 ph. (ECM only) | Refrigerant Detection System | R-454B | Bleed HP-A/C TXV | 1/4 | 2 | 1000 | 105 | 208/240 V, 60 Hz, 1 Ph | 10kW | 40VA, Class 2 | 3/4 | 3/8 | 8 | Cased
CE2905ACHP001UR | Sofit mount Series | ECM Constant Torque Motor | Horizontal | 05A | Bleed HP-A/C TXV (R-454B) | 29 | Pull Disconnect | none | 208/240 V, 60 Hz, 1 ph. (ECM only) | Refrigerant Detection System | R-454B | Bleed HP-A/C TXV | 1/4 | 2 | 1000 | 70 | 208/240 V, 60 Hz, 1 Ph | 10kW | 40VA, Class 2 | 3/4 | 3/8 | 8 | Uncased
CE2905ACHP051CR | Sofit mount Series | ECM Constant Torque Motor | Horizontal | 05A | Bleed HP-A/C TXV (R-454B) | 29 | Pull Disconnect | 5kW | 208/240 V, 60 Hz, 1 ph. (ECM only) | Refrigerant Detection System | R-454B | Bleed HP-A/C TXV | 1/4 | 2 | 1000 | 105 | 208/240 V, 60 Hz, 1 Ph | 10kW | 40VA, Class 2 | 3/4 | 3/8 | 8 | Cased
CE2905ACHP051UR | Sofit mount Series | ECM Constant Torque Motor | Horizontal | 05A | Bleed HP-A/C TXV (R-454B) | 29 | Pull Disconnect | 5kW | 208/240 V, 60 Hz, 1 ph. (ECM only) | Refrigerant Detection System | R-454B | Bleed HP-A/C TXV | 1/4 | 2 | 1000 | 70 | 208/240 V, 60 Hz, 1 Ph | 10kW | 40VA, Class 2 | 3/4 | 3/8 | 8 | Uncased
CE2905ACHP061CR | Sofit mount Series | ECM Constant Torque Motor | Horizontal | 05A | Bleed HP-A/C TXV (R-454B) | 29 | Pull Disconnect | 6kW | 208/240 V, 60 Hz, 1 ph. (ECM only) | Refrigerant Detection System | R-454B | Bleed HP-A/C TXV | 1/4 | 2 | 1000 | 105 | 208/240 V, 60 Hz, 1 Ph | 10kW | 40VA, Class 2 | 3/4 | 3/8 | 8 | Cased
CE2905ACHP061UR | Sofit mount Series | ECM Constant Torque Motor | Horizontal | 05A | Bleed HP-A/C TXV (R-454B) | 29 | Pull Disconnect | 6kW | 208/240 V, 60 Hz, 1 ph. (ECM only) | Refrigerant Detection System | R-454B | Bleed HP-A/C TXV | 1/4 | 2 | 1000 | 70 | 208/240 V, 60 Hz, 1 Ph | 10kW | 40VA, Class 2 | 3/4 | 3/8 | 8 | Uncased
CE2905ACHP081CR | Sofit mount Series | ECM Constant Torque Motor | Horizontal | 05A | Bleed HP-A/C TXV (R-454B) | 29 | Pull Disconnect | 8kW | 208/240 V, 60 Hz, 1 ph. (ECM only) | Refrigerant Detection System | R-454B | Bleed HP-A/C TXV | 1/4 | 2 | 1000 | 105 | 208/240 V, 60 Hz, 1 Ph | 10kW | 40VA, Class 2 | 3/4 | 3/8 | 8 | Cased
CE2905ACHP081UR | Sofit mount Series | ECM Constant Torque Motor | Horizontal | 05A | Bleed HP-A/C TXV (R-454B) | 29 | Pull Disconnect | 8kW | 208/240 V, 60 Hz, 1 ph. (ECM only) | Refrigerant Detection System | R-454B | Bleed HP-A/C TXV | 1/4 | 2 | 1000 | 70 | 208/240 V, 60 Hz, 1 Ph | 10kW | 40VA, Class 2 | 3/4 | 3/8 | 8 | Uncased
CE2905ACHP101CR | Sofit mount Series | ECM Constant Torque Motor | Horizontal | 05A | Bleed HP-A/C TXV (R-454B) | 29 | Pull Disconnect | 10kW | 208/240 V, 60 Hz, 1 ph. (ECM only) | Refrigerant Detection System | R-454B | Bleed HP-A/C TXV | 1/4 | 2 | 1000 | 105 | 208/240 V, 60 Hz, 1 Ph | 10kW | 40VA, Class 2 | 3/4 | 3/8 | 8 | Cased
CE2905ACHP101UR | Sofit mount Series | ECM Constant Torque Motor | Horizontal | 05A | Bleed HP-A/C TXV (R-454B) | 29 | Pull Disconnect | 10kW | 208/240 V, 60 Hz, 1 ph. (ECM only) | Refrigerant Detection System | R-454B | Bleed HP-A/C TXV | 1/4 | 2 | 1000 | 70 | 208/240 V, 60 Hz, 1 Ph | 10kW | 40VA, Class 2 | 3/4 | 3/8 | 8 | Uncased
CE3001C1HS001CR | Sofit mount Series | ECM Constant Torque Motor | Horizontal | 01C | Piston (R-454B & R-32) | 30 | Stripped Wire | none | 208/240 V, 60 Hz, 1 ph. (ECM only) | Refrigerant Detection System | R-454B | Piston | 1/4 | 2 | 1000 | 108 | 208/240 V, 60 Hz, 1 Ph | 10kW | 40VA, Class 2 | 3/4 | 3/8 | 8 | Cased
CE3001C1HS001UR | Sofit mount Series | ECM Constant Torque Motor | Horizontal | 01C | Piston (R-454B & R-32) | 30 | Stripped Wire | none | 208/240 V, 60 Hz, 1 ph. (ECM only) | Refrigerant Detection System | R-454B | Piston | 1/4 | 2 | 1000 | 73 | 208/240 V, 60 Hz, 1 Ph | 10kW | 40VA, Class 2 | 3/4 | 3/8 | 8 | Uncased
CE3001C1HP001CR | Sofit mount Series | ECM Constant Torque Motor | Horizontal | 01C | Piston (R-454B & R-32) | 30 | Pull Disconnect | none | 208/240 V, 60 Hz, 1 ph. (ECM only) | Refrigerant Detection System | R-454B | Piston | 1/4 | 2 | 1000 | 108 | 208/240 V, 60 Hz, 1 Ph | 10kW | 40VA, Class 2 | 3/4 | 3/8 | 8 | Cased
CE3001C1HP001UR | Sofit mount Series | ECM Constant Torque Motor | Horizontal | 01C | Piston (R-454B & R-32) | 30 | Pull Disconnect | none | 208/240 V, 60 Hz, 1 ph. (ECM only) | Refrigerant Detection System | R-454B | Piston | 1/4 | 2 | 1000 | 73 | 208/240 V, 60 Hz, 1 Ph | 10kW | 40VA, Class 2 | 3/4 | 3/8 | 8 | Uncased
CE3001C1HP051CR | Sofit mount Series | ECM Constant Torque Motor | Horizontal | 01C | Piston (R-454B & R-32) | 30 | Pull Disconnect | 5kW | 208/240 V, 60 Hz, 1 ph. (ECM only) | Refrigerant Detection System | R-454B | Piston | 1/4 | 2 | 1000 | 108 | 208/240 V, 60 Hz, 1 Ph | 10kW | 40VA, Class 2 | 3/4 | 3/8 | 8 | Cased
CE3001C1HP051UR | Sofit mount Series | ECM Constant Torque Motor | Horizontal | 01C | Piston (R-454B & R-32) | 30 | Pull Disconnect | 5kW | 208/240 V, 60 Hz, 1 ph. (ECM only) | Refrigerant Detection System | R-454B | Piston | 1/4 | 2 | 1000 | 73 | 208/240 V, 60 Hz, 1 Ph | 10kW | 40VA, Class 2 | 3/4 | 3/8 | 8 | Uncased
CE3001C1HP061CR | Sofit mount Series | ECM Constant Torque Motor | Horizontal | 01C | Piston (R-454B & R-32) | 30 | Pull Disconnect | 6kW | 208/240 V, 60 Hz, 1 ph. (ECM only) | Refrigerant Detection System | R-454B | Piston | 1/4 | 2 | 1000 | 108 | 208/240 V, 60 Hz, 1 Ph | 10kW | 40VA, Class 2 | 3/4 | 3/8 | 8 | Cased
CE3001C1HP061UR | Sofit mount Series | ECM Constant Torque Motor | Horizontal | 01C | Piston (R-454B & R-32) | 30 | Pull Disconnect | 6kW | 208/240 V, 60 Hz, 1 ph. (ECM only) | Refrigerant Detection System | R-454B | Piston | 1/4 | 2 | 1000 | 73 | 208/240 V, 60 Hz, 1 Ph | 10kW | 40VA, Class 2 | 3/4 | 3/8 | 8 | Uncased
CE3001C1HP081CR | Sofit mount Series | ECM Constant Torque Motor | Horizontal | 01C | Piston (R-454B & R-32) | 30 | Pull Disconnect | 8kW | 208/240 V, 60 Hz, 1 ph. (ECM only) | Refrigerant Detection System | R-454B | Piston | 1/4 | 2 | 1000 | 108 | 208/240 V, 60 Hz, 1 Ph | 10kW | 40VA, Class 2 | 3/4 | 3/8 | 8 | Cased
CE3001C1HP081UR | Sofit mount Series | ECM Constant Torque Motor | Horizontal | 01C | Piston (R-454B & R-32) | 30 | Pull Disconnect | 8kW | 208/240 V, 60 Hz, 1 ph. (ECM only) | Refrigerant Detection System | R-454B | Piston | 1/4 | 2 | 1000 | 73 | 208/240 V, 60 Hz, 1 Ph | 10kW | 40VA, Class 2 | 3/4 | 3/8 | 8 | Uncased
CE3001C1HP101CR | Sofit mount Series | ECM Constant Torque Motor | Horizontal | 01C | Piston (R-454B & R-32) | 30 | Pull Disconnect | 10kW | 208/240 V, 60 Hz, 1 ph. (ECM only) | Refrigerant Detection System | R-454B | Piston | 1/4 | 2 | 1000 | 108 | 208/240 V, 60 Hz, 1 Ph | 10kW | 40VA, Class 2 | 3/4 | 3/8 | 8 | Cased
CE3001C1HP101UR | Sofit mount Series | ECM Constant Torque Motor | Horizontal | 01C | Piston (R-454B & R-32) | 30 | Pull Disconnect | 10kW | 208/240 V, 60 Hz, 1 ph. (ECM only) | Refrigerant Detection System | R-454B | Piston | 1/4 | 2 | 1000 | 73 | 208/240 V, 60 Hz, 1 Ph | 10kW | 40VA, Class 2 | 3/4 | 3/8 | 8 | Uncased
CE3001CAHS001CR | Sofit mount Series | ECM Constant Torque Motor | Horizontal | 01C | Non-bleed HP-A/C TXV (R-454B) | 30 | Stripped Wire | none | 208/240 V, 60 Hz, 1 ph. (ECM only) | Refrigerant Detection System | R-454B | Non-bleed HP-A/C TXV | 1/4 | 2 | 1000 | 108 | 208/240 V, 60 Hz, 1 Ph | 10kW | 40VA, Class 2 | 3/4 | 3/8 | 8 | Cased
CE3001CAHS001UR | Sofit mount Series | ECM Constant Torque Motor | Horizontal | 01C | Non-bleed HP-A/C TXV (R-454B) | 30 | Stripped Wire | none | 208/240 V, 60 Hz, 1 ph. (ECM only) | Refrigerant Detection System | R-454B | Non-bleed HP-A/C TXV | 1/4 | 2 | 1000 | 73 | 208/240 V, 60 Hz, 1 Ph | 10kW | 40VA, Class 2 | 3/4 | 3/8 | 8 | Uncased
CE3001CAHP001CR | Sofit mount Series | ECM Constant Torque Motor | Horizontal | 01C | Non-bleed HP-A/C TXV (R-454B) | 30 | Pull Disconnect | none | 208/240 V, 60 Hz, 1 ph. (ECM only) | Refrigerant Detection System | R-454B | Non-bleed HP-A/C TXV | 1/4 | 2 | 1000 | 108 | 208/240 V, 60 Hz, 1 Ph | 10kW | 40VA, Class 2 | 3/4 | 3/8 | 8 | Cased
CE3001CAHP001UR | Sofit mount Series | ECM Constant Torque Motor | Horizontal | 01C | Non-bleed HP-A/C TXV (R-454B) | 30 | Pull Disconnect | none | 208/240 V, 60 Hz, 1 ph. (ECM only) | Refrigerant Detection System | R-454B | Non-bleed HP-A/C TXV | 1/4 | 2 | 1000 | 73 | 208/240 V, 60 Hz, 1 Ph | 10kW | 40VA, Class 2 | 3/4 | 3/8 | 8 | Uncased
CE3001CAHP051CR | Sofit mount Series | ECM Constant Torque Motor | Horizontal | 01C | Non-bleed HP-A/C TXV (R-454B) | 30 | Pull Disconnect | 5kW | 208/240 V, 60 Hz, 1 ph. (ECM only) | Refrigerant Detection System | R-454B | Non-bleed HP-A/C TXV | 1/4 | 2 | 1000 | 108 | 208/240 V, 60 Hz, 1 Ph | 10kW | 40VA, Class 2 | 3/4 | 3/8 | 8 | Cased
CE3001CAHP051UR | Sofit mount Series | ECM Constant Torque Motor | Horizontal | 01C | Non-bleed HP-A/C TXV (R-454B) | 30 | Pull Disconnect | 5kW | 208/240 V, 60 Hz, 1 ph. (ECM only) | Refrigerant Detection System | R-454B | Non-bleed HP-A/C TXV | 1/4 | 2 | 1000 | 73 | 208/240 V, 60 Hz, 1 Ph | 10kW | 40VA, Class 2 | 3/4 | 3/8 | 8 | Uncased
CE3001CAHP061CR | Sofit mount Series | ECM Constant Torque Motor | Horizontal | 01C | Non-bleed HP-A/C TXV (R-454B) | 30 | Pull Disconnect | 6kW | 208/240 V, 60 Hz, 1 ph. (ECM only) | Refrigerant Detection System | R-454B | Non-bleed HP-A/C TXV | 1/4 | 2 | 1000 | 108 | 208/240 V, 60 Hz, 1 Ph | 10kW | 40VA, Class 2 | 3/4 | 3/8 | 8 | Cased
CE3001CAHP061UR | Sofit mount Series | ECM Constant Torque Motor | Horizontal | 01C | Non-bleed HP-A/C TXV (R-454B) | 30 | Pull Disconnect | 6kW | 208/240 V, 60 Hz, 1 ph. (ECM only) | Refrigerant Detection System | R-454B | Non-bleed HP-A/C TXV | 1/4 | 2 | 1000 | 73 | 208/240 V, 60 Hz, 1 Ph | 10kW | 40VA, Class 2 | 3/4 | 3/8 | 8 | Uncased
CE3001CAHP081CR | Sofit mount Series | ECM Constant Torque Motor | Horizontal | 01C | Non-bleed HP-A/C TXV (R-454B) | 30 | Pull Disconnect | 8kW | 208/240 V, 60 Hz, 1 ph. (ECM only) | Refrigerant Detection System | R-454B | Non-bleed HP-A/C TXV | 1/4 | 2 | 1000 | 108 | 208/240 V, 60 Hz, 1 Ph | 10kW | 40VA, Class 2 | 3/4 | 3/8 | 8 | Cased
CE3001CAHP081UR | Sofit mount Series | ECM Constant Torque Motor | Horizontal | 01C | Non-bleed HP-A/C TXV (R-454B) | 30 | Pull Disconnect | 8kW | 208/240 V, 60 Hz, 1 ph. (ECM only) | Refrigerant Detection System | R-454B | Non-bleed HP-A/C TXV | 1/4 | 2 | 1000 | 73 | 208/240 V, 60 Hz, 1 Ph | 10kW | 40VA, Class 2 | 3/4 | 3/8 | 8 | Uncased
CE3001CAHP101CR | Sofit mount Series | ECM Constant Torque Motor | Horizontal | 01C | Non-bleed HP-A/C TXV (R-454B) | 30 | Pull Disconnect | 10kW | 208/240 V, 60 Hz, 1 ph. (ECM only) | Refrigerant Detection System | R-454B | Non-bleed HP-A/C TXV | 1/4 | 2 | 1000 | 108 | 208/240 V, 60 Hz, 1 Ph | 10kW | 40VA, Class 2 | 3/4 | 3/8 | 8 | Cased
CE3001CAHP101UR | Sofit mount Series | ECM Constant Torque Motor | Horizontal | 01C | Non-bleed HP-A/C TXV (R-454B) | 30 | Pull Disconnect | 10kW | 208/240 V, 60 Hz, 1 ph. (ECM only) | Refrigerant Detection System | R-454B | Non-bleed HP-A/C TXV | 1/4 | 2 | 1000 | 73 | 208/240 V, 60 Hz, 1 Ph | 10kW | 40VA, Class 2 | 3/4 | 3/8 | 8 | Uncased
CE3001CBHS001CR | Sofit mount Series | ECM Constant Torque Motor | Horizontal | 01C | Non-bleed HP-A/C TXV (R-32) | 30 | Stripped Wire | none | 208/240 V, 60 Hz, 1 ph. (ECM only) | Refrigerant Detection System | R-32 | Non-bleed HP-A/C TXV | 1/4 | 2 | 1000 | 108 | 208/240 V, 60 Hz, 1 Ph | 10kW | 40VA, Class 2 | 3/4 | 3/8 | 8 | Cased
CE3001CBHS001UR | Sofit mount Series | ECM Constant Torque Motor | Horizontal | 01C | Non-bleed HP-A/C TXV (R-32) | 30 | Stripped Wire | none | 208/240 V, 60 Hz, 1 ph. (ECM only) | Refrigerant Detection System | R-32 | Non-bleed HP-A/C TXV | 1/4 | 2 | 1000 | 73 | 208/240 V, 60 Hz, 1 Ph | 10kW | 40VA, Class 2 | 3/4 | 3/8 | 8 | Uncased
CE3001CBHP001CR | Sofit mount Series | ECM Constant Torque Motor | Horizontal | 01C | Non-bleed HP-A/C TXV (R-32) | 30 | Pull Disconnect | none | 208/240 V, 60 Hz, 1 ph. (ECM only) | Refrigerant Detection System | R-32 | Non-bleed HP-A/C TXV | 1/4 | 2 | 1000 | 108 | 208/240 V, 60 Hz, 1 Ph | 10kW | 40VA, Class 2 | 3/4 | 3/8 | 8 | Cased
CE3001CBHP001UR | Sofit mount Series | ECM Constant Torque Motor | Horizontal | 01C | Non-bleed HP-A/C TXV (R-32) | 30 | Pull Disconnect | none | 208/240 V, 60 Hz, 1 ph. (ECM only) | Refrigerant Detection System | R-32 | Non-bleed HP-A/C TXV | 1/4 | 2 | 1000 | 73 | 208/240 V, 60 Hz, 1 Ph | 10kW | 40VA, Class 2 | 3/4 | 3/8 | 8 | Uncased
CE3001CBHP051CR | Sofit mount Series | ECM Constant Torque Motor | Horizontal | 01C | Non-bleed HP-A/C TXV (R-32) | 30 | Pull Disconnect | 5kW | 208/240 V, 60 Hz, 1 ph. (ECM only) | Refrigerant Detection System | R-32 | Non-bleed HP-A/C TXV | 1/4 | 2 | 1000 | 108 | 208/240 V, 60 Hz, 1 Ph | 10kW | 40VA, Class 2 | 3/4 | 3/8 | 8 | Cased
CE3001CBHP051UR | Sofit mount Series | ECM Constant Torque Motor | Horizontal | 01C | Non-bleed HP-A/C TXV (R-32) | 30 | Pull Disconnect | 5kW | 208/240 V, 60 Hz, 1 ph. (ECM only) | Refrigerant Detection System | R-32 | Non-bleed HP-A/C TXV | 1/4 | 2 | 1000 | 73 | 208/240 V, 60 Hz, 1 Ph | 10kW | 40VA, Class 2 | 3/4 | 3/8 | 8 | Uncased
CE3001CBHP061CR | Sofit mount Series | ECM Constant Torque Motor | Horizontal | 01C | Non-bleed HP-A/C TXV (R-32) | 30 | Pull Disconnect | 6kW | 208/240 V, 60 Hz, 1 ph. (ECM only) | Refrigerant Detection System | R-32 | Non-bleed HP-A/C TXV | 1/4 | 2 | 1000 | 108 | 208/240 V, 60 Hz, 1 Ph | 10kW | 40VA, Class 2 | 3/4 | 3/8 | 8 | Cased
CE3001CBHP061UR | Sofit mount Series | ECM Constant Torque Motor | Horizontal | 01C | Non-bleed HP-A/C TXV (R-32) | 30 | Pull Disconnect | 6kW | 208/240 V, 60 Hz, 1 ph. (ECM only) | Refrigerant Detection System | R-32 | Non-bleed HP-A/C TXV | 1/4 | 2 | 1000 | 73 | 208/240 V, 60 Hz, 1 Ph | 10kW | 40VA, Class 2 | 3/4 | 3/8 | 8 | Uncased
CE3001CBHP081CR | Sofit mount Series | ECM Constant Torque Motor | Horizontal | 01C | Non-bleed HP-A/C TXV (R-32) | 30 | Pull Disconnect | 8kW | 208/240 V, 60 Hz, 1 ph. (ECM only) | Refrigerant Detection System | R-32 | Non-bleed HP-A/C TXV | 1/4 | 2 | 1000 | 108 | 208/240 V, 60 Hz, 1 Ph | 10kW | 40VA, Class 2 | 3/4 | 3/8 | 8 | Cased
CE3001CBHP081UR | Sofit mount Series | ECM Constant Torque Motor | Horizontal | 01C | Non-bleed HP-A/C TXV (R-32) | 30 | Pull Disconnect | 8kW | 208/240 V, 60 Hz, 1 ph. (ECM only) | Refrigerant Detection System | R-32 | Non-bleed HP-A/C TXV | 1/4 | 2 | 1000 | 73 | 208/240 V, 60 Hz, 1 Ph | 10kW | 40VA, Class 2 | 3/4 | 3/8 | 8 | Uncased
CE3001CBHP101CR | Sofit mount Series | ECM Constant Torque Motor | Horizontal | 01C | Non-bleed HP-A/C TXV (R-32) | 30 | Pull Disconnect | 10kW | 208/240 V, 60 Hz, 1 ph. (ECM only) | Refrigerant Detection System | R-32 | Non-bleed HP-A/C TXV | 1/4 | 2 | 1000 | 108 | 208/240 V, 60 Hz, 1 Ph | 10kW | 40VA, Class 2 | 3/4 | 3/8 | 8 | Cased
CE3001CBHP101UR | Sofit mount Series | ECM Constant Torque Motor | Horizontal | 01C | Non-bleed HP-A/C TXV (R-32) | 30 | Pull Disconnect | 10kW | 208/240 V, 60 Hz, 1 ph. (ECM only) | Refrigerant Detection System | R-32 | Non-bleed HP-A/C TXV | 1/4 | 2 | 1000 | 73 | 208/240 V, 60 Hz, 1 Ph | 10kW | 40VA, Class 2 | 3/4 | 3/8 | 8 | Uncased
CE3001CCHS001CR | Sofit mount Series | ECM Constant Torque Motor | Horizontal | 01C | Bleed HP-A/C TXV (R-454B) | 30 | Stripped Wire | none | 208/240 V, 60 Hz, 1 ph. (ECM only) | Refrigerant Detection System | R-454B | Bleed HP-A/C TXV | 1/4 | 2 | 1000 | 108 | 208/240 V, 60 Hz, 1 Ph | 10kW | 40VA, Class 2 | 3/4 | 3/8 | 8 | Cased
CE3001CCHS001UR | Sofit mount Series | ECM Constant Torque Motor | Horizontal | 01C | Bleed HP-A/C TXV (R-454B) | 30 | Stripped Wire | none | 208/240 V, 60 Hz, 1 ph. (ECM only) | Refrigerant Detection System | R-454B | Bleed HP-A/C TXV | 1/4 | 2 | 1000 | 73 | 208/240 V, 60 Hz, 1 Ph | 10kW | 40VA, Class 2 | 3/4 | 3/8 | 8 | Uncased
CE3001CCHP001CR | Sofit mount Series | ECM Constant Torque Motor | Horizontal | 01C | Bleed HP-A/C TXV (R-454B) | 30 | Pull Disconnect | none | 208/240 V, 60 Hz, 1 ph. (ECM only) | Refrigerant Detection System | R-454B | Bleed HP-A/C TXV | 1/4 | 2 | 1000 | 108 | 208/240 V, 60 Hz, 1 Ph | 10kW | 40VA, Class 2 | 3/4 | 3/8 | 8 | Cased
CE3001CCHP001UR | Sofit mount Series | ECM Constant Torque Motor | Horizontal | 01C | Bleed HP-A/C TXV (R-454B) | 30 | Pull Disconnect | none | 208/240 V, 60 Hz, 1 ph. (ECM only) | Refrigerant Detection System | R-454B | Bleed HP-A/C TXV | 1/4 | 2 | 1000 | 73 | 208/240 V, 60 Hz, 1 Ph | 10kW | 40VA, Class 2 | 3/4 | 3/8 | 8 | Uncased
CE3001CCHP051CR | Sofit mount Series | ECM Constant Torque Motor | Horizontal | 01C | Bleed HP-A/C TXV (R-454B) | 30 | Pull Disconnect | 5kW | 208/240 V, 60 Hz, 1 ph. (ECM only) | Refrigerant Detection System | R-454B | Bleed HP-A/C TXV | 1/4 | 2 | 1000 | 108 | 208/240 V, 60 Hz, 1 Ph | 10kW | 40VA, Class 2 | 3/4 | 3/8 | 8 | Cased
CE3001CCHP051UR | Sofit mount Series | ECM Constant Torque Motor | Horizontal | 01C | Bleed HP-A/C TXV (R-454B) | 30 | Pull Disconnect | 5kW | 208/240 V, 60 Hz, 1 ph. (ECM only) | Refrigerant Detection System | R-454B | Bleed HP-A/C TXV | 1/4 | 2 | 1000 | 73 | 208/240 V, 60 Hz, 1 Ph | 10kW | 40VA, Class 2 | 3/4 | 3/8 | 8 | Uncased
CE3001CCHP061CR | Sofit mount Series | ECM Constant Torque Motor | Horizontal | 01C | Bleed HP-A/C TXV (R-454B) | 30 | Pull Disconnect | 6kW | 208/240 V, 60 Hz, 1 ph. (ECM only) | Refrigerant Detection System | R-454B | Bleed HP-A/C TXV | 1/4 | 2 | 1000 | 108 | 208/240 V, 60 Hz, 1 Ph | 10kW | 40VA, Class 2 | 3/4 | 3/8 | 8 | Cased
CE3001CCHP061UR | Sofit mount Series | ECM Constant Torque Motor | Horizontal | 01C | Bleed HP-A/C TXV (R-454B) | 30 | Pull Disconnect | 6kW | 208/240 V, 60 Hz, 1 ph. (ECM only) | Refrigerant Detection System | R-454B | Bleed HP-A/C TXV | 1/4 | 2 | 1000 | 73 | 208/240 V, 60 Hz, 1 Ph | 10kW | 40VA, Class 2 | 3/4 | 3/8 | 8 | Uncased
CE3001CCHP081CR | Sofit mount Series | ECM Constant Torque Motor | Horizontal | 01C | Bleed HP-A/C TXV (R-454B) | 30 | Pull Disconnect | 8kW | 208/240 V, 60 Hz, 1 ph. (ECM only) | Refrigerant Detection System | R-454B | Bleed HP-A/C TXV | 1/4 | 2 | 1000 | 108 | 208/240 V, 60 Hz, 1 Ph | 10kW | 40VA, Class 2 | 3/4 | 3/8 | 8 | Cased
CE3001CCHP081UR | Sofit mount Series | ECM Constant Torque Motor | Horizontal | 01C | Bleed HP-A/C TXV (R-454B) | 30 | Pull Disconnect | 8kW | 208/240 V, 60 Hz, 1 ph. (ECM only) | Refrigerant Detection System | R-454B | Bleed HP-A/C TXV | 1/4 | 2 | 1000 | 73 | 208/240 V, 60 Hz, 1 Ph | 10kW | 40VA, Class 2 | 3/4 | 3/8 | 8 | Uncased
CE3001CCHP101CR | Sofit mount Series | ECM Constant Torque Motor | Horizontal | 01C | Bleed HP-A/C TXV (R-454B) | 30 | Pull Disconnect | 10kW | 208/240 V, 60 Hz, 1 ph. (ECM only) | Refrigerant Detection System | R-454B | Bleed HP-A/C TXV | 1/4 | 2 | 1000 | 108 | 208/240 V, 60 Hz, 1 Ph | 10kW | 40VA, Class 2 | 3/4 | 3/8 | 8 | Cased
CE3001CCHP101UR | Sofit mount Series | ECM Constant Torque Motor | Horizontal | 01C | Bleed HP-A/C TXV (R-454B) | 30 | Pull Disconnect | 10kW | 208/240 V, 60 Hz, 1 ph. (ECM only) | Refrigerant Detection System | R-454B | Bleed HP-A/C TXV | 1/4 | 2 | 1000 | 73 | 208/240 V, 60 Hz, 1 Ph | 10kW | 40VA, Class 2 | 3/4 | 3/8 | 8 | Uncased
CE3002C1HS001CR | Sofit mount Series | ECM Constant Torque Motor | Horizontal | 02C | Piston (R-454B & R-32) | 30 | Stripped Wire | none | 208/240 V, 60 Hz, 1 ph. (ECM only) | Refrigerant Detection System | R-454B | Piston | 1/4 | 2 | 1000 | 108 | 208/240 V, 60 Hz, 1 Ph | 10kW | 40VA, Class 2 | 3/4 | 3/8 | 8 | Cased
CE3002C1HS001UR | Sofit mount Series | ECM Constant Torque Motor | Horizontal | 02C | Piston (R-454B & R-32) | 30 | Stripped Wire | none | 208/240 V, 60 Hz, 1 ph. (ECM only) | Refrigerant Detection System | R-454B | Piston | 1/4 | 2 | 1000 | 73 | 208/240 V, 60 Hz, 1 Ph | 10kW | 40VA, Class 2 | 3/4 | 3/8 | 8 | Uncased
CE3002C1HP001CR | Sofit mount Series | ECM Constant Torque Motor | Horizontal | 02C | Piston (R-454B & R-32) | 30 | Pull Disconnect | none | 208/240 V, 60 Hz, 1 ph. (ECM only) | Refrigerant Detection System | R-454B | Piston | 1/4 | 2 | 1000 | 108 | 208/240 V, 60 Hz, 1 Ph | 10kW | 40VA, Class 2 | 3/4 | 3/8 | 8 | Cased
CE3002C1HP001UR | Sofit mount Series | ECM Constant Torque Motor | Horizontal | 02C | Piston (R-454B & R-32) | 30 | Pull Disconnect | none | 208/240 V, 60 Hz, 1 ph. (ECM only) | Refrigerant Detection System | R-454B | Piston | 1/4 | 2 | 1000 | 73 | 208/240 V, 60 Hz, 1 Ph | 10kW | 40VA, Class 2 | 3/4 | 3/8 | 8 | Uncased
CE3002C1HP051CR | Sofit mount Series | ECM Constant Torque Motor | Horizontal | 02C | Piston (R-454B & R-32) | 30 | Pull Disconnect | 5kW | 208/240 V, 60 Hz, 1 ph. (ECM only) | Refrigerant Detection System | R-454B | Piston | 1/4 | 2 | 1000 | 108 | 208/240 V, 60 Hz, 1 Ph | 10kW | 40VA, Class 2 | 3/4 | 3/8 | 8 | Cased
CE3002C1HP051UR | Sofit mount Series | ECM Constant Torque Motor | Horizontal | 02C | Piston (R-454B & R-32) | 30 | Pull Disconnect | 5kW | 208/240 V, 60 Hz, 1 ph. (ECM only) | Refrigerant Detection System | R-454B | Piston | 1/4 | 2 | 1000 | 73 | 208/240 V, 60 Hz, 1 Ph | 10kW | 40VA, Class 2 | 3/4 | 3/8 | 8 | Uncased
CE3002C1HP061CR | Sofit mount Series | ECM Constant Torque Motor | Horizontal | 02C | Piston (R-454B & R-32) | 30 | Pull Disconnect | 6kW | 208/240 V, 60 Hz, 1 ph. (ECM only) | Refrigerant Detection System | R-454B | Piston | 1/4 | 2 | 1000 | 108 | 208/240 V, 60 Hz, 1 Ph | 10kW | 40VA, Class 2 | 3/4 | 3/8 | 8 | Cased
CE3002C1HP061UR | Sofit mount Series | ECM Constant Torque Motor | Horizontal | 02C | Piston (R-454B & R-32) | 30 | Pull Disconnect | 6kW | 208/240 V, 60 Hz, 1 ph. (ECM only) | Refrigerant Detection System | R-454B | Piston | 1/4 | 2 | 1000 | 73 | 208/240 V, 60 Hz, 1 Ph | 10kW | 40VA, Class 2 | 3/4 | 3/8 | 8 | Uncased
CE3002C1HP081CR | Sofit mount Series | ECM Constant Torque Motor | Horizontal | 02C | Piston (R-454B & R-32) | 30 | Pull Disconnect | 8kW | 208/240 V, 60 Hz, 1 ph. (ECM only) | Refrigerant Detection System | R-454B | Piston | 1/4 | 2 | 1000 | 108 | 208/240 V, 60 Hz, 1 Ph | 10kW | 40VA, Class 2 | 3/4 | 3/8 | 8 | Cased
CE3002C1HP081UR | Sofit mount Series | ECM Constant Torque Motor | Horizontal | 02C | Piston (R-454B & R-32) | 30 | Pull Disconnect | 8kW | 208/240 V, 60 Hz, 1 ph. (ECM only) | Refrigerant Detection System | R-454B | Piston | 1/4 | 2 | 1000 | 73 | 208/240 V, 60 Hz, 1 Ph | 10kW | 40VA, Class 2 | 3/4 | 3/8 | 8 | Uncased
CE3002C1HP101CR | Sofit mount Series | ECM Constant Torque Motor | Horizontal | 02C | Piston (R-454B & R-32) | 30 | Pull Disconnect | 10kW | 208/240 V, 60 Hz, 1 ph. (ECM only) | Refrigerant Detection System | R-454B | Piston | 1/4 | 2 | 1000 | 108 | 208/240 V, 60 Hz, 1 Ph | 10kW | 40VA, Class 2 | 3/4 | 3/8 | 8 | Cased
CE3002C1HP101UR | Sofit mount Series | ECM Constant Torque Motor | Horizontal | 02C | Piston (R-454B & R-32) | 30 | Pull Disconnect | 10kW | 208/240 V, 60 Hz, 1 ph. (ECM only) | Refrigerant Detection System | R-454B | Piston | 1/4 | 2 | 1000 | 73 | 208/240 V, 60 Hz, 1 Ph | 10kW | 40VA, Class 2 | 3/4 | 3/8 | 8 | Uncased
CE3002CAHS001CR | Sofit mount Series | ECM Constant Torque Motor | Horizontal | 02C | Non-bleed HP-A/C TXV (R-454B) | 30 | Stripped Wire | none | 208/240 V, 60 Hz, 1 ph. (ECM only) | Refrigerant Detection System | R-454B | Non-bleed HP-A/C TXV | 1/4 | 2 | 1000 | 108 | 208/240 V, 60 Hz, 1 Ph | 10kW | 40VA, Class 2 | 3/4 | 3/8 | 8 | Cased
CE3002CAHS001UR | Sofit mount Series | ECM Constant Torque Motor | Horizontal | 02C | Non-bleed HP-A/C TXV (R-454B) | 30 | Stripped Wire | none | 208/240 V, 60 Hz, 1 ph. (ECM only) | Refrigerant Detection System | R-454B | Non-bleed HP-A/C TXV | 1/4 | 2 | 1000 | 73 | 208/240 V, 60 Hz, 1 Ph | 10kW | 40VA, Class 2 | 3/4 | 3/8 | 8 | Uncased
CE3002CAHP001CR | Sofit mount Series | ECM Constant Torque Motor | Horizontal | 02C | Non-bleed HP-A/C TXV (R-454B) | 30 | Pull Disconnect | none | 208/240 V, 60 Hz, 1 ph. (ECM only) | Refrigerant Detection System | R-454B | Non-bleed HP-A/C TXV | 1/4 | 2 | 1000 | 108 | 208/240 V, 60 Hz, 1 Ph | 10kW | 40VA, Class 2 | 3/4 | 3/8 | 8 | Cased
CE3002CAHP001UR | Sofit mount Series | ECM Constant Torque Motor | Horizontal | 02C | Non-bleed HP-A/C TXV (R-454B) | 30 | Pull Disconnect | none | 208/240 V, 60 Hz, 1 ph. (ECM only) | Refrigerant Detection System | R-454B | Non-bleed HP-A/C TXV | 1/4 | 2 | 1000 | 73 | 208/240 V, 60 Hz, 1 Ph | 10kW | 40VA, Class 2 | 3/4 | 3/8 | 8 | Uncased
CE3002CAHP051CR | Sofit mount Series | ECM Constant Torque Motor | Horizontal | 02C | Non-bleed HP-A/C TXV (R-454B) | 30 | Pull Disconnect | 5kW | 208/240 V, 60 Hz, 1 ph. (ECM only) | Refrigerant Detection System | R-454B | Non-bleed HP-A/C TXV | 1/4 | 2 | 1000 | 108 | 208/240 V, 60 Hz, 1 Ph | 10kW | 40VA, Class 2 | 3/4 | 3/8 | 8 | Cased
CE3002CAHP051UR | Sofit mount Series | ECM Constant Torque Motor | Horizontal | 02C | Non-bleed HP-A/C TXV (R-454B) | 30 | Pull Disconnect | 5kW | 208/240 V, 60 Hz, 1 ph. (ECM only) | Refrigerant Detection System | R-454B | Non-bleed HP-A/C TXV | 1/4 | 2 | 1000 | 73 | 208/240 V, 60 Hz, 1 Ph | 10kW | 40VA, Class 2 | 3/4 | 3/8 | 8 | Uncased
CE3002CAHP061CR | Sofit mount Series | ECM Constant Torque Motor | Horizontal | 02C | Non-bleed HP-A/C TXV (R-454B) | 30 | Pull Disconnect | 6kW | 208/240 V, 60 Hz, 1 ph. (ECM only) | Refrigerant Detection System | R-454B | Non-bleed HP-A/C TXV | 1/4 | 2 | 1000 | 108 | 208/240 V, 60 Hz, 1 Ph | 10kW | 40VA, Class 2 | 3/4 | 3/8 | 8 | Cased
CE3002CAHP061UR | Sofit mount Series | ECM Constant Torque Motor | Horizontal | 02C | Non-bleed HP-A/C TXV (R-454B) | 30 | Pull Disconnect | 6kW | 208/240 V, 60 Hz, 1 ph. (ECM only) | Refrigerant Detection System | R-454B | Non-bleed HP-A/C TXV | 1/4 | 2 | 1000 | 73 | 208/240 V, 60 Hz, 1 Ph | 10kW | 40VA, Class 2 | 3/4 | 3/8 | 8 | Uncased
CE3002CAHP081CR | Sofit mount Series | ECM Constant Torque Motor | Horizontal | 02C | Non-bleed HP-A/C TXV (R-454B) | 30 | Pull Disconnect | 8kW | 208/240 V, 60 Hz, 1 ph. (ECM only) | Refrigerant Detection System | R-454B | Non-bleed HP-A/C TXV | 1/4 | 2 | 1000 | 108 | 208/240 V, 60 Hz, 1 Ph | 10kW | 40VA, Class 2 | 3/4 | 3/8 | 8 | Cased
CE3002CAHP081UR | Sofit mount Series | ECM Constant Torque Motor | Horizontal | 02C | Non-bleed HP-A/C TXV (R-454B) | 30 | Pull Disconnect | 8kW | 208/240 V, 60 Hz, 1 ph. (ECM only) | Refrigerant Detection System | R-454B | Non-bleed HP-A/C TXV | 1/4 | 2 | 1000 | 73 | 208/240 V, 60 Hz, 1 Ph | 10kW | 40VA, Class 2 | 3/4 | 3/8 | 8 | Uncased
CE3002CAHP101CR | Sofit mount Series | ECM Constant Torque Motor | Horizontal | 02C | Non-bleed HP-A/C TXV (R-454B) | 30 | Pull Disconnect | 10kW | 208/240 V, 60 Hz, 1 ph. (ECM only) | Refrigerant Detection System | R-454B | Non-bleed HP-A/C TXV | 1/4 | 2 | 1000 | 108 | 208/240 V, 60 Hz, 1 Ph | 10kW | 40VA, Class 2 | 3/4 | 3/8 | 8 | Cased
CE3002CAHP101UR | Sofit mount Series | ECM Constant Torque Motor | Horizontal | 02C | Non-bleed HP-A/C TXV (R-454B) | 30 | Pull Disconnect | 10kW | 208/240 V, 60 Hz, 1 ph. (ECM only) | Refrigerant Detection System | R-454B | Non-bleed HP-A/C TXV | 1/4 | 2 | 1000 | 73 | 208/240 V, 60 Hz, 1 Ph | 10kW | 40VA, Class 2 | 3/4 | 3/8 | 8 | Uncased
CE3002CBHS001CR | Sofit mount Series | ECM Constant Torque Motor | Horizontal | 02C | Non-bleed HP-A/C TXV (R-32) | 30 | Stripped Wire | none | 208/240 V, 60 Hz, 1 ph. (ECM only) | Refrigerant Detection System | R-32 | Non-bleed HP-A/C TXV | 1/4 | 2 | 1000 | 108 | 208/240 V, 60 Hz, 1 Ph | 10kW | 40VA, Class 2 | 3/4 | 3/8 | 8 | Cased
CE3002CBHS001UR | Sofit mount Series | ECM Constant Torque Motor | Horizontal | 02C | Non-bleed HP-A/C TXV (R-32) | 30 | Stripped Wire | none | 208/240 V, 60 Hz, 1 ph. (ECM only) | Refrigerant Detection System | R-32 | Non-bleed HP-A/C TXV | 1/4 | 2 | 1000 | 73 | 208/240 V, 60 Hz, 1 Ph | 10kW | 40VA, Class 2 | 3/4 | 3/8 | 8 | Uncased
CE3002CBHP001CR | Sofit mount Series | ECM Constant Torque Motor | Horizontal | 02C | Non-bleed HP-A/C TXV (R-32) | 30 | Pull Disconnect | none | 208/240 V, 60 Hz, 1 ph. (ECM only) | Refrigerant Detection System | R-32 | Non-bleed HP-A/C TXV | 1/4 | 2 | 1000 | 108 | 208/240 V, 60 Hz, 1 Ph | 10kW | 40VA, Class 2 | 3/4 | 3/8 | 8 | Cased
CE3002CBHP001UR | Sofit mount Series | ECM Constant Torque Motor | Horizontal | 02C | Non-bleed HP-A/C TXV (R-32) | 30 | Pull Disconnect | none | 208/240 V, 60 Hz, 1 ph. (ECM only) | Refrigerant Detection System | R-32 | Non-bleed HP-A/C TXV | 1/4 | 2 | 1000 | 73 | 208/240 V, 60 Hz, 1 Ph | 10kW | 40VA, Class 2 | 3/4 | 3/8 | 8 | Uncased
CE3002CBHP051CR | Sofit mount Series | ECM Constant Torque Motor | Horizontal | 02C | Non-bleed HP-A/C TXV (R-32) | 30 | Pull Disconnect | 5kW | 208/240 V, 60 Hz, 1 ph. (ECM only) | Refrigerant Detection System | R-32 | Non-bleed HP-A/C TXV | 1/4 | 2 | 1000 | 108 | 208/240 V, 60 Hz, 1 Ph | 10kW | 40VA, Class 2 | 3/4 | 3/8 | 8 | Cased
CE3002CBHP051UR | Sofit mount Series | ECM Constant Torque Motor | Horizontal | 02C | Non-bleed HP-A/C TXV (R-32) | 30 | Pull Disconnect | 5kW | 208/240 V, 60 Hz, 1 ph. (ECM only) | Refrigerant Detection System | R-32 | Non-bleed HP-A/C TXV | 1/4 | 2 | 1000 | 73 | 208/240 V, 60 Hz, 1 Ph | 10kW | 40VA, Class 2 | 3/4 | 3/8 | 8 | Uncased
CE3002CBHP061CR | Sofit mount Series | ECM Constant Torque Motor | Horizontal | 02C | Non-bleed HP-A/C TXV (R-32) | 30 | Pull Disconnect | 6kW | 208/240 V, 60 Hz, 1 ph. (ECM only) | Refrigerant Detection System | R-32 | Non-bleed HP-A/C TXV | 1/4 | 2 | 1000 | 108 | 208/240 V, 60 Hz, 1 Ph | 10kW | 40VA, Class 2 | 3/4 | 3/8 | 8 | Cased
CE3002CBHP061UR | Sofit mount Series | ECM Constant Torque Motor | Horizontal | 02C | Non-bleed HP-A/C TXV (R-32) | 30 | Pull Disconnect | 6kW | 208/240 V, 60 Hz, 1 ph. (ECM only) | Refrigerant Detection System | R-32 | Non-bleed HP-A/C TXV | 1/4 | 2 | 1000 | 73 | 208/240 V, 60 Hz, 1 Ph | 10kW | 40VA, Class 2 | 3/4 | 3/8 | 8 | Uncased
CE3002CBHP081CR | Sofit mount Series | ECM Constant Torque Motor | Horizontal | 02C | Non-bleed HP-A/C TXV (R-32) | 30 | Pull Disconnect | 8kW | 208/240 V, 60 Hz, 1 ph. (ECM only) | Refrigerant Detection System | R-32 | Non-bleed HP-A/C TXV | 1/4 | 2 | 1000 | 108 | 208/240 V, 60 Hz, 1 Ph | 10kW | 40VA, Class 2 | 3/4 | 3/8 | 8 | Cased
CE3002CBHP081UR | Sofit mount Series | ECM Constant Torque Motor | Horizontal | 02C | Non-bleed HP-A/C TXV (R-32) | 30 | Pull Disconnect | 8kW | 208/240 V, 60 Hz, 1 ph. (ECM only) | Refrigerant Detection System | R-32 | Non-bleed HP-A/C TXV | 1/4 | 2 | 1000 | 73 | 208/240 V, 60 Hz, 1 Ph | 10kW | 40VA, Class 2 | 3/4 | 3/8 | 8 | Uncased
CE3002CBHP101CR | Sofit mount Series | ECM Constant Torque Motor | Horizontal | 02C | Non-bleed HP-A/C TXV (R-32) | 30 | Pull Disconnect | 10kW | 208/240 V, 60 Hz, 1 ph. (ECM only) | Refrigerant Detection System | R-32 | Non-bleed HP-A/C TXV | 1/4 | 2 | 1000 | 108 | 208/240 V, 60 Hz, 1 Ph | 10kW | 40VA, Class 2 | 3/4 | 3/8 | 8 | Cased
CE3002CBHP101UR | Sofit mount Series | ECM Constant Torque Motor | Horizontal | 02C | Non-bleed HP-A/C TXV (R-32) | 30 | Pull Disconnect | 10kW | 208/240 V, 60 Hz, 1 ph. (ECM only) | Refrigerant Detection System | R-32 | Non-bleed HP-A/C TXV | 1/4 | 2 | 1000 | 73 | 208/240 V, 60 Hz, 1 Ph | 10kW | 40VA, Class 2 | 3/4 | 3/8 | 8 | Uncased
CE3002CCHS001CR | Sofit mount Series | ECM Constant Torque Motor | Horizontal | 02C | Bleed HP-A/C TXV (R-454B) | 30 | Stripped Wire | none | 208/240 V, 60 Hz, 1 ph. (ECM only) | Refrigerant Detection System | R-454B | Bleed HP-A/C TXV | 1/4 | 2 | 1000 | 108 | 208/240 V, 60 Hz, 1 Ph | 10kW | 40VA, Class 2 | 3/4 | 3/8 | 8 | Cased
CE3002CCHS001UR | Sofit mount Series | ECM Constant Torque Motor | Horizontal | 02C | Bleed HP-A/C TXV (R-454B) | 30 | Stripped Wire | none | 208/240 V, 60 Hz, 1 ph. (ECM only) | Refrigerant Detection System | R-454B | Bleed HP-A/C TXV | 1/4 | 2 | 1000 | 73 | 208/240 V, 60 Hz, 1 Ph | 10kW | 40VA, Class 2 | 3/4 | 3/8 | 8 | Uncased
CE3002CCHP001CR | Sofit mount Series | ECM Constant Torque Motor | Horizontal | 02C | Bleed HP-A/C TXV (R-454B) | 30 | Pull Disconnect | none | 208/240 V, 60 Hz, 1 ph. (ECM only) | Refrigerant Detection System | R-454B | Bleed HP-A/C TXV | 1/4 | 2 | 1000 | 108 | 208/240 V, 60 Hz, 1 Ph | 10kW | 40VA, Class 2 | 3/4 | 3/8 | 8 | Cased
CE3002CCHP001UR | Sofit mount Series | ECM Constant Torque Motor | Horizontal | 02C | Bleed HP-A/C TXV (R-454B) | 30 | Pull Disconnect | none | 208/240 V, 60 Hz, 1 ph. (ECM only) | Refrigerant Detection System | R-454B | Bleed HP-A/C TXV | 1/4 | 2 | 1000 | 73 | 208/240 V, 60 Hz, 1 Ph | 10kW | 40VA, Class 2 | 3/4 | 3/8 | 8 | Uncased
CE3002CCHP051CR | Sofit mount Series | ECM Constant Torque Motor | Horizontal | 02C | Bleed HP-A/C TXV (R-454B) | 30 | Pull Disconnect | 5kW | 208/240 V, 60 Hz, 1 ph. (ECM only) | Refrigerant Detection System | R-454B | Bleed HP-A/C TXV | 1/4 | 2 | 1000 | 108 | 208/240 V, 60 Hz, 1 Ph | 10kW | 40VA, Class 2 | 3/4 | 3/8 | 8 | Cased
CE3002CCHP051UR | Sofit mount Series | ECM Constant Torque Motor | Horizontal | 02C | Bleed HP-A/C TXV (R-454B) | 30 | Pull Disconnect | 5kW | 208/240 V, 60 Hz, 1 ph. (ECM only) | Refrigerant Detection System | R-454B | Bleed HP-A/C TXV | 1/4 | 2 | 1000 | 73 | 208/240 V, 60 Hz, 1 Ph | 10kW | 40VA, Class 2 | 3/4 | 3/8 | 8 | Uncased
CE3002CCHP061CR | Sofit mount Series | ECM Constant Torque Motor | Horizontal | 02C | Bleed HP-A/C TXV (R-454B) | 30 | Pull Disconnect | 6kW | 208/240 V, 60 Hz, 1 ph. (ECM only) | Refrigerant Detection System | R-454B | Bleed HP-A/C TXV | 1/4 | 2 | 1000 | 108 | 208/240 V, 60 Hz, 1 Ph | 10kW | 40VA, Class 2 | 3/4 | 3/8 | 8 | Cased
CE3002CCHP061UR | Sofit mount Series | ECM Constant Torque Motor | Horizontal | 02C | Bleed HP-A/C TXV (R-454B) | 30 | Pull Disconnect | 6kW | 208/240 V, 60 Hz, 1 ph. (ECM only) | Refrigerant Detection System | R-454B | Bleed HP-A/C TXV | 1/4 | 2 | 1000 | 73 | 208/240 V, 60 Hz, 1 Ph | 10kW | 40VA, Class 2 | 3/4 | 3/8 | 8 | Uncased
CE3002CCHP081CR | Sofit mount Series | ECM Constant Torque Motor | Horizontal | 02C | Bleed HP-A/C TXV (R-454B) | 30 | Pull Disconnect | 8kW | 208/240 V, 60 Hz, 1 ph. (ECM only) | Refrigerant Detection System | R-454B | Bleed HP-A/C TXV | 1/4 | 2 | 1000 | 108 | 208/240 V, 60 Hz, 1 Ph | 10kW | 40VA, Class 2 | 3/4 | 3/8 | 8 | Cased
CE3002CCHP081UR | Sofit mount Series | ECM Constant Torque Motor | Horizontal | 02C | Bleed HP-A/C TXV (R-454B) | 30 | Pull Disconnect | 8kW | 208/240 V, 60 Hz, 1 ph. (ECM only) | Refrigerant Detection System | R-454B | Bleed HP-A/C TXV | 1/4 | 2 | 1000 | 73 | 208/240 V, 60 Hz, 1 Ph | 10kW | 40VA, Class 2 | 3/4 | 3/8 | 8 | Uncased
CE3002CCHP101CR | Sofit mount Series | ECM Constant Torque Motor | Horizontal | 02C | Bleed HP-A/C TXV (R-454B) | 30 | Pull Disconnect | 10kW | 208/240 V, 60 Hz, 1 ph. (ECM only) | Refrigerant Detection System | R-454B | Bleed HP-A/C TXV | 1/4 | 2 | 1000 | 108 | 208/240 V, 60 Hz, 1 Ph | 10kW | 40VA, Class 2 | 3/4 | 3/8 | 8 | Cased
CE3002CCHP101UR | Sofit mount Series | ECM Constant Torque Motor | Horizontal | 02C | Bleed HP-A/C TXV (R-454B) | 30 | Pull Disconnect | 10kW | 208/240 V, 60 Hz, 1 ph. (ECM only) | Refrigerant Detection System | R-454B | Bleed HP-A/C TXV | 1/4 | 2 | 1000 | 73 | 208/240 V, 60 Hz, 1 Ph | 10kW | 40VA, Class 2 | 3/4 | 3/8 | 8 | Uncased
CE3003C1HS001CR | Sofit mount Series | ECM Constant Torque Motor | Horizontal | 03C | Piston (R-454B & R-32) | 30 | Stripped Wire | none | 208/240 V, 60 Hz, 1 ph. (ECM only) | Refrigerant Detection System | R-454B | Piston | 1/4 | 2 | 1000 | 108 | 208/240 V, 60 Hz, 1 Ph | 10kW | 40VA, Class 2 | 3/4 | 3/8 | 8 | Cased
CE3003C1HS001UR | Sofit mount Series | ECM Constant Torque Motor | Horizontal | 03C | Piston (R-454B & R-32) | 30 | Stripped Wire | none | 208/240 V, 60 Hz, 1 ph. (ECM only) | Refrigerant Detection System | R-454B | Piston | 1/4 | 2 | 1000 | 73 | 208/240 V, 60 Hz, 1 Ph | 10kW | 40VA, Class 2 | 3/4 | 3/8 | 8 | Uncased
CE3003C1HP001CR | Sofit mount Series | ECM Constant Torque Motor | Horizontal | 03C | Piston (R-454B & R-32) | 30 | Pull Disconnect | none | 208/240 V, 60 Hz, 1 ph. (ECM only) | Refrigerant Detection System | R-454B | Piston | 1/4 | 2 | 1000 | 108 | 208/240 V, 60 Hz, 1 Ph | 10kW | 40VA, Class 2 | 3/4 | 3/8 | 8 | Cased
CE3003C1HP001UR | Sofit mount Series | ECM Constant Torque Motor | Horizontal | 03C | Piston (R-454B & R-32) | 30 | Pull Disconnect | none | 208/240 V, 60 Hz, 1 ph. (ECM only) | Refrigerant Detection System | R-454B | Piston | 1/4 | 2 | 1000 | 73 | 208/240 V, 60 Hz, 1 Ph | 10kW | 40VA, Class 2 | 3/4 | 3/8 | 8 | Uncased
CE3003C1HP051CR | Sofit mount Series | ECM Constant Torque Motor | Horizontal | 03C | Piston (R-454B & R-32) | 30 | Pull Disconnect | 5kW | 208/240 V, 60 Hz, 1 ph. (ECM only) | Refrigerant Detection System | R-454B | Piston | 1/4 | 2 | 1000 | 108 | 208/240 V, 60 Hz, 1 Ph | 10kW | 40VA, Class 2 | 3/4 | 3/8 | 8 | Cased
CE3003C1HP051UR | Sofit mount Series | ECM Constant Torque Motor | Horizontal | 03C | Piston (R-454B & R-32) | 30 | Pull Disconnect | 5kW | 208/240 V, 60 Hz, 1 ph. (ECM only) | Refrigerant Detection System | R-454B | Piston | 1/4 | 2 | 1000 | 73 | 208/240 V, 60 Hz, 1 Ph | 10kW | 40VA, Class 2 | 3/4 | 3/8 | 8 | Uncased
CE3003C1HP061CR | Sofit mount Series | ECM Constant Torque Motor | Horizontal | 03C | Piston (R-454B & R-32) | 30 | Pull Disconnect | 6kW | 208/240 V, 60 Hz, 1 ph. (ECM only) | Refrigerant Detection System | R-454B | Piston | 1/4 | 2 | 1000 | 108 | 208/240 V, 60 Hz, 1 Ph | 10kW | 40VA, Class 2 | 3/4 | 3/8 | 8 | Cased
CE3003C1HP061UR | Sofit mount Series | ECM Constant Torque Motor | Horizontal | 03C | Piston (R-454B & R-32) | 30 | Pull Disconnect | 6kW | 208/240 V, 60 Hz, 1 ph. (ECM only) | Refrigerant Detection System | R-454B | Piston | 1/4 | 2 | 1000 | 73 | 208/240 V, 60 Hz, 1 Ph | 10kW | 40VA, Class 2 | 3/4 | 3/8 | 8 | Uncased
CE3003C1HP081CR | Sofit mount Series | ECM Constant Torque Motor | Horizontal | 03C | Piston (R-454B & R-32) | 30 | Pull Disconnect | 8kW | 208/240 V, 60 Hz, 1 ph. (ECM only) | Refrigerant Detection System | R-454B | Piston | 1/4 | 2 | 1000 | 108 | 208/240 V, 60 Hz, 1 Ph | 10kW | 40VA, Class 2 | 3/4 | 3/8 | 8 | Cased
CE3003C1HP081UR | Sofit mount Series | ECM Constant Torque Motor | Horizontal | 03C | Piston (R-454B & R-32) | 30 | Pull Disconnect | 8kW | 208/240 V, 60 Hz, 1 ph. (ECM only) | Refrigerant Detection System | R-454B | Piston | 1/4 | 2 | 1000 | 73 | 208/240 V, 60 Hz, 1 Ph | 10kW | 40VA, Class 2 | 3/4 | 3/8 | 8 | Uncased
CE3003C1HP101CR | Sofit mount Series | ECM Constant Torque Motor | Horizontal | 03C | Piston (R-454B & R-32) | 30 | Pull Disconnect | 10kW | 208/240 V, 60 Hz, 1 ph. (ECM only) | Refrigerant Detection System | R-454B | Piston | 1/4 | 2 | 1000 | 108 | 208/240 V, 60 Hz, 1 Ph | 10kW | 40VA, Class 2 | 3/4 | 3/8 | 8 | Cased
CE3003C1HP101UR | Sofit mount Series | ECM Constant Torque Motor | Horizontal | 03C | Piston (R-454B & R-32) | 30 | Pull Disconnect | 10kW | 208/240 V, 60 Hz, 1 ph. (ECM only) | Refrigerant Detection System | R-454B | Piston | 1/4 | 2 | 1000 | 73 | 208/240 V, 60 Hz, 1 Ph | 10kW | 40VA, Class 2 | 3/4 | 3/8 | 8 | Uncased
CE3003CAHS001CR | Sofit mount Series | ECM Constant Torque Motor | Horizontal | 03C | Non-bleed HP-A/C TXV (R-454B) | 30 | Stripped Wire | none | 208/240 V, 60 Hz, 1 ph. (ECM only) | Refrigerant Detection System | R-454B | Non-bleed HP-A/C TXV | 1/4 | 2 | 1000 | 108 | 208/240 V, 60 Hz, 1 Ph | 10kW | 40VA, Class 2 | 3/4 | 3/8 | 8 | Cased
CE3003CAHS001UR | Sofit mount Series | ECM Constant Torque Motor | Horizontal | 03C | Non-bleed HP-A/C TXV (R-454B) | 30 | Stripped Wire | none | 208/240 V, 60 Hz, 1 ph. (ECM only) | Refrigerant Detection System | R-454B | Non-bleed HP-A/C TXV | 1/4 | 2 | 1000 | 73 | 208/240 V, 60 Hz, 1 Ph | 10kW | 40VA, Class 2 | 3/4 | 3/8 | 8 | Uncased
CE3003CAHP001CR | Sofit mount Series | ECM Constant Torque Motor | Horizontal | 03C | Non-bleed HP-A/C TXV (R-454B) | 30 | Pull Disconnect | none | 208/240 V, 60 Hz, 1 ph. (ECM only) | Refrigerant Detection System | R-454B | Non-bleed HP-A/C TXV | 1/4 | 2 | 1000 | 108 | 208/240 V, 60 Hz, 1 Ph | 10kW | 40VA, Class 2 | 3/4 | 3/8 | 8 | Cased
CE3003CAHP001UR | Sofit mount Series | ECM Constant Torque Motor | Horizontal | 03C | Non-bleed HP-A/C TXV (R-454B) | 30 | Pull Disconnect | none | 208/240 V, 60 Hz, 1 ph. (ECM only) | Refrigerant Detection System | R-454B | Non-bleed HP-A/C TXV | 1/4 | 2 | 1000 | 73 | 208/240 V, 60 Hz, 1 Ph | 10kW | 40VA, Class 2 | 3/4 | 3/8 | 8 | Uncased
CE3003CAHP051CR | Sofit mount Series | ECM Constant Torque Motor | Horizontal | 03C | Non-bleed HP-A/C TXV (R-454B) | 30 | Pull Disconnect | 5kW | 208/240 V, 60 Hz, 1 ph. (ECM only) | Refrigerant Detection System | R-454B | Non-bleed HP-A/C TXV | 1/4 | 2 | 1000 | 108 | 208/240 V, 60 Hz, 1 Ph | 10kW | 40VA, Class 2 | 3/4 | 3/8 | 8 | Cased
CE3003CAHP051UR | Sofit mount Series | ECM Constant Torque Motor | Horizontal | 03C | Non-bleed HP-A/C TXV (R-454B) | 30 | Pull Disconnect | 5kW | 208/240 V, 60 Hz, 1 ph. (ECM only) | Refrigerant Detection System | R-454B | Non-bleed HP-A/C TXV | 1/4 | 2 | 1000 | 73 | 208/240 V, 60 Hz, 1 Ph | 10kW | 40VA, Class 2 | 3/4 | 3/8 | 8 | Uncased
CE3003CAHP061CR | Sofit mount Series | ECM Constant Torque Motor | Horizontal | 03C | Non-bleed HP-A/C TXV (R-454B) | 30 | Pull Disconnect | 6kW | 208/240 V, 60 Hz, 1 ph. (ECM only) | Refrigerant Detection System | R-454B | Non-bleed HP-A/C TXV | 1/4 | 2 | 1000 | 108 | 208/240 V, 60 Hz, 1 Ph | 10kW | 40VA, Class 2 | 3/4 | 3/8 | 8 | Cased
CE3003CAHP061UR | Sofit mount Series | ECM Constant Torque Motor | Horizontal | 03C | Non-bleed HP-A/C TXV (R-454B) | 30 | Pull Disconnect | 6kW | 208/240 V, 60 Hz, 1 ph. (ECM only) | Refrigerant Detection System | R-454B | Non-bleed HP-A/C TXV | 1/4 | 2 | 1000 | 73 | 208/240 V, 60 Hz, 1 Ph | 10kW | 40VA, Class 2 | 3/4 | 3/8 | 8 | Uncased
CE3003CAHP081CR | Sofit mount Series | ECM Constant Torque Motor | Horizontal | 03C | Non-bleed HP-A/C TXV (R-454B) | 30 | Pull Disconnect | 8kW | 208/240 V, 60 Hz, 1 ph. (ECM only) | Refrigerant Detection System | R-454B | Non-bleed HP-A/C TXV | 1/4 | 2 | 1000 | 108 | 208/240 V, 60 Hz, 1 Ph | 10kW | 40VA, Class 2 | 3/4 | 3/8 | 8 | Cased
CE3003CAHP081UR | Sofit mount Series | ECM Constant Torque Motor | Horizontal | 03C | Non-bleed HP-A/C TXV (R-454B) | 30 | Pull Disconnect | 8kW | 208/240 V, 60 Hz, 1 ph. (ECM only) | Refrigerant Detection System | R-454B | Non-bleed HP-A/C TXV | 1/4 | 2 | 1000 | 73 | 208/240 V, 60 Hz, 1 Ph | 10kW | 40VA, Class 2 | 3/4 | 3/8 | 8 | Uncased
CE3003CAHP101CR | Sofit mount Series | ECM Constant Torque Motor | Horizontal | 03C | Non-bleed HP-A/C TXV (R-454B) | 30 | Pull Disconnect | 10kW | 208/240 V, 60 Hz, 1 ph. (ECM only) | Refrigerant Detection System | R-454B | Non-bleed HP-A/C TXV | 1/4 | 2 | 1000 | 108 | 208/240 V, 60 Hz, 1 Ph | 10kW | 40VA, Class 2 | 3/4 | 3/8 | 8 | Cased
CE3003CAHP101UR | Sofit mount Series | ECM Constant Torque Motor | Horizontal | 03C | Non-bleed HP-A/C TXV (R-454B) | 30 | Pull Disconnect | 10kW | 208/240 V, 60 Hz, 1 ph. (ECM only) | Refrigerant Detection System | R-454B | Non-bleed HP-A/C TXV | 1/4 | 2 | 1000 | 73 | 208/240 V, 60 Hz, 1 Ph | 10kW | 40VA, Class 2 | 3/4 | 3/8 | 8 | Uncased
CE3003CBHS001CR | Sofit mount Series | ECM Constant Torque Motor | Horizontal | 03C | Non-bleed HP-A/C TXV (R-32) | 30 | Stripped Wire | none | 208/240 V, 60 Hz, 1 ph. (ECM only) | Refrigerant Detection System | R-32 | Non-bleed HP-A/C TXV | 1/4 | 2 | 1000 | 108 | 208/240 V, 60 Hz, 1 Ph | 10kW | 40VA, Class 2 | 3/4 | 3/8 | 8 | Cased
CE3003CBHS001UR | Sofit mount Series | ECM Constant Torque Motor | Horizontal | 03C | Non-bleed HP-A/C TXV (R-32) | 30 | Stripped Wire | none | 208/240 V, 60 Hz, 1 ph. (ECM only) | Refrigerant Detection System | R-32 | Non-bleed HP-A/C TXV | 1/4 | 2 | 1000 | 73 | 208/240 V, 60 Hz, 1 Ph | 10kW | 40VA, Class 2 | 3/4 | 3/8 | 8 | Uncased
CE3003CBHP001CR | Sofit mount Series | ECM Constant Torque Motor | Horizontal | 03C | Non-bleed HP-A/C TXV (R-32) | 30 | Pull Disconnect | none | 208/240 V, 60 Hz, 1 ph. (ECM only) | Refrigerant Detection System | R-32 | Non-bleed HP-A/C TXV | 1/4 | 2 | 1000 | 108 | 208/240 V, 60 Hz, 1 Ph | 10kW | 40VA, Class 2 | 3/4 | 3/8 | 8 | Cased
CE3003CBHP001UR | Sofit mount Series | ECM Constant Torque Motor | Horizontal | 03C | Non-bleed HP-A/C TXV (R-32) | 30 | Pull Disconnect | none | 208/240 V, 60 Hz, 1 ph. (ECM only) | Refrigerant Detection System | R-32 | Non-bleed HP-A/C TXV | 1/4 | 2 | 1000 | 73 | 208/240 V, 60 Hz, 1 Ph | 10kW | 40VA, Class 2 | 3/4 | 3/8 | 8 | Uncased
CE3003CBHP051CR | Sofit mount Series | ECM Constant Torque Motor | Horizontal | 03C | Non-bleed HP-A/C TXV (R-32) | 30 | Pull Disconnect | 5kW | 208/240 V, 60 Hz, 1 ph. (ECM only) | Refrigerant Detection System | R-32 | Non-bleed HP-A/C TXV | 1/4 | 2 | 1000 | 108 | 208/240 V, 60 Hz, 1 Ph | 10kW | 40VA, Class 2 | 3/4 | 3/8 | 8 | Cased
CE3003CBHP051UR | Sofit mount Series | ECM Constant Torque Motor | Horizontal | 03C | Non-bleed HP-A/C TXV (R-32) | 30 | Pull Disconnect | 5kW | 208/240 V, 60 Hz, 1 ph. (ECM only) | Refrigerant Detection System | R-32 | Non-bleed HP-A/C TXV | 1/4 | 2 | 1000 | 73 | 208/240 V, 60 Hz, 1 Ph | 10kW | 40VA, Class 2 | 3/4 | 3/8 | 8 | Uncased
CE3003CBHP061CR | Sofit mount Series | ECM Constant Torque Motor | Horizontal | 03C | Non-bleed HP-A/C TXV (R-32) | 30 | Pull Disconnect | 6kW | 208/240 V, 60 Hz, 1 ph. (ECM only) | Refrigerant Detection System | R-32 | Non-bleed HP-A/C TXV | 1/4 | 2 | 1000 | 108 | 208/240 V, 60 Hz, 1 Ph | 10kW | 40VA, Class 2 | 3/4 | 3/8 | 8 | Cased
CE3003CBHP061UR | Sofit mount Series | ECM Constant Torque Motor | Horizontal | 03C | Non-bleed HP-A/C TXV (R-32) | 30 | Pull Disconnect | 6kW | 208/240 V, 60 Hz, 1 ph. (ECM only) | Refrigerant Detection System | R-32 | Non-bleed HP-A/C TXV | 1/4 | 2 | 1000 | 73 | 208/240 V, 60 Hz, 1 Ph | 10kW | 40VA, Class 2 | 3/4 | 3/8 | 8 | Uncased
CE3003CBHP081CR | Sofit mount Series | ECM Constant Torque Motor | Horizontal | 03C | Non-bleed HP-A/C TXV (R-32) | 30 | Pull Disconnect | 8kW | 208/240 V, 60 Hz, 1 ph. (ECM only) | Refrigerant Detection System | R-32 | Non-bleed HP-A/C TXV | 1/4 | 2 | 1000 | 108 | 208/240 V, 60 Hz, 1 Ph | 10kW | 40VA, Class 2 | 3/4 | 3/8 | 8 | Cased
CE3003CBHP081UR | Sofit mount Series | ECM Constant Torque Motor | Horizontal | 03C | Non-bleed HP-A/C TXV (R-32) | 30 | Pull Disconnect | 8kW | 208/240 V, 60 Hz, 1 ph. (ECM only) | Refrigerant Detection System | R-32 | Non-bleed HP-A/C TXV | 1/4 | 2 | 1000 | 73 | 208/240 V, 60 Hz, 1 Ph | 10kW | 40VA, Class 2 | 3/4 | 3/8 | 8 | Uncased
CE3003CBHP101CR | Sofit mount Series | ECM Constant Torque Motor | Horizontal | 03C | Non-bleed HP-A/C TXV (R-32) | 30 | Pull Disconnect | 10kW | 208/240 V, 60 Hz, 1 ph. (ECM only) | Refrigerant Detection System | R-32 | Non-bleed HP-A/C TXV | 1/4 | 2 | 1000 | 108 | 208/240 V, 60 Hz, 1 Ph | 10kW | 40VA, Class 2 | 3/4 | 3/8 | 8 | Cased
CE3003CBHP101UR | Sofit mount Series | ECM Constant Torque Motor | Horizontal | 03C | Non-bleed HP-A/C TXV (R-32) | 30 | Pull Disconnect | 10kW | 208/240 V, 60 Hz, 1 ph. (ECM only) | Refrigerant Detection System | R-32 | Non-bleed HP-A/C TXV | 1/4 | 2 | 1000 | 73 | 208/240 V, 60 Hz, 1 Ph | 10kW | 40VA, Class 2 | 3/4 | 3/8 | 8 | Uncased
CE3003CCHS001CR | Sofit mount Series | ECM Constant Torque Motor | Horizontal | 03C | Bleed HP-A/C TXV (R-454B) | 30 | Stripped Wire | none | 208/240 V, 60 Hz, 1 ph. (ECM only) | Refrigerant Detection System | R-454B | Bleed HP-A/C TXV | 1/4 | 2 | 1000 | 108 | 208/240 V, 60 Hz, 1 Ph | 10kW | 40VA, Class 2 | 3/4 | 3/8 | 8 | Cased
CE3003CCHS001UR | Sofit mount Series | ECM Constant Torque Motor | Horizontal | 03C | Bleed HP-A/C TXV (R-454B) | 30 | Stripped Wire | none | 208/240 V, 60 Hz, 1 ph. (ECM only) | Refrigerant Detection System | R-454B | Bleed HP-A/C TXV | 1/4 | 2 | 1000 | 73 | 208/240 V, 60 Hz, 1 Ph | 10kW | 40VA, Class 2 | 3/4 | 3/8 | 8 | Uncased
CE3003CCHP001CR | Sofit mount Series | ECM Constant Torque Motor | Horizontal | 03C | Bleed HP-A/C TXV (R-454B) | 30 | Pull Disconnect | none | 208/240 V, 60 Hz, 1 ph. (ECM only) | Refrigerant Detection System | R-454B | Bleed HP-A/C TXV | 1/4 | 2 | 1000 | 108 | 208/240 V, 60 Hz, 1 Ph | 10kW | 40VA, Class 2 | 3/4 | 3/8 | 8 | Cased
CE3003CCHP001UR | Sofit mount Series | ECM Constant Torque Motor | Horizontal | 03C | Bleed HP-A/C TXV (R-454B) | 30 | Pull Disconnect | none | 208/240 V, 60 Hz, 1 ph. (ECM only) | Refrigerant Detection System | R-454B | Bleed HP-A/C TXV | 1/4 | 2 | 1000 | 73 | 208/240 V, 60 Hz, 1 Ph | 10kW | 40VA, Class 2 | 3/4 | 3/8 | 8 | Uncased
CE3003CCHP051CR | Sofit mount Series | ECM Constant Torque Motor | Horizontal | 03C | Bleed HP-A/C TXV (R-454B) | 30 | Pull Disconnect | 5kW | 208/240 V, 60 Hz, 1 ph. (ECM only) | Refrigerant Detection System | R-454B | Bleed HP-A/C TXV | 1/4 | 2 | 1000 | 108 | 208/240 V, 60 Hz, 1 Ph | 10kW | 40VA, Class 2 | 3/4 | 3/8 | 8 | Cased
CE3003CCHP051UR | Sofit mount Series | ECM Constant Torque Motor | Horizontal | 03C | Bleed HP-A/C TXV (R-454B) | 30 | Pull Disconnect | 5kW | 208/240 V, 60 Hz, 1 ph. (ECM only) | Refrigerant Detection System | R-454B | Bleed HP-A/C TXV | 1/4 | 2 | 1000 | 73 | 208/240 V, 60 Hz, 1 Ph | 10kW | 40VA, Class 2 | 3/4 | 3/8 | 8 | Uncased
CE3003CCHP061CR | Sofit mount Series | ECM Constant Torque Motor | Horizontal | 03C | Bleed HP-A/C TXV (R-454B) | 30 | Pull Disconnect | 6kW | 208/240 V, 60 Hz, 1 ph. (ECM only) | Refrigerant Detection System | R-454B | Bleed HP-A/C TXV | 1/4 | 2 | 1000 | 108 | 208/240 V, 60 Hz, 1 Ph | 10kW | 40VA, Class 2 | 3/4 | 3/8 | 8 | Cased
CE3003CCHP061UR | Sofit mount Series | ECM Constant Torque Motor | Horizontal | 03C | Bleed HP-A/C TXV (R-454B) | 30 | Pull Disconnect | 6kW | 208/240 V, 60 Hz, 1 ph. (ECM only) | Refrigerant Detection System | R-454B | Bleed HP-A/C TXV | 1/4 | 2 | 1000 | 73 | 208/240 V, 60 Hz, 1 Ph | 10kW | 40VA, Class 2 | 3/4 | 3/8 | 8 | Uncased
CE3003CCHP081CR | Sofit mount Series | ECM Constant Torque Motor | Horizontal | 03C | Bleed HP-A/C TXV (R-454B) | 30 | Pull Disconnect | 8kW | 208/240 V, 60 Hz, 1 ph. (ECM only) | Refrigerant Detection System | R-454B | Bleed HP-A/C TXV | 1/4 | 2 | 1000 | 108 | 208/240 V, 60 Hz, 1 Ph | 10kW | 40VA, Class 2 | 3/4 | 3/8 | 8 | Cased
CE3003CCHP081UR | Sofit mount Series | ECM Constant Torque Motor | Horizontal | 03C | Bleed HP-A/C TXV (R-454B) | 30 | Pull Disconnect | 8kW | 208/240 V, 60 Hz, 1 ph. (ECM only) | Refrigerant Detection System | R-454B | Bleed HP-A/C TXV | 1/4 | 2 | 1000 | 73 | 208/240 V, 60 Hz, 1 Ph | 10kW | 40VA, Class 2 | 3/4 | 3/8 | 8 | Uncased
CE3003CCHP101CR | Sofit mount Series | ECM Constant Torque Motor | Horizontal | 03C | Bleed HP-A/C TXV (R-454B) | 30 | Pull Disconnect | 10kW | 208/240 V, 60 Hz, 1 ph. (ECM only) | Refrigerant Detection System | R-454B | Bleed HP-A/C TXV | 1/4 | 2 | 1000 | 108 | 208/240 V, 60 Hz, 1 Ph | 10kW | 40VA, Class 2 | 3/4 | 3/8 | 8 | Cased
CE3003CCHP101UR | Sofit mount Series | ECM Constant Torque Motor | Horizontal | 03C | Bleed HP-A/C TXV (R-454B) | 30 | Pull Disconnect | 10kW | 208/240 V, 60 Hz, 1 ph. (ECM only) | Refrigerant Detection System | R-454B | Bleed HP-A/C TXV | 1/4 | 2 | 1000 | 73 | 208/240 V, 60 Hz, 1 Ph | 10kW | 40VA, Class 2 | 3/4 | 3/8 | 8 | Uncased
CE3004C1HS001CR | Sofit mount Series | ECM Constant Torque Motor | Horizontal | 04C | Piston (R-454B & R-32) | 30 | Stripped Wire | none | 208/240 V, 60 Hz, 1 ph. (ECM only) | Refrigerant Detection System | R-454B | Piston | 1/4 | 2 | 1000 | 108 | 208/240 V, 60 Hz, 1 Ph | 10kW | 40VA, Class 2 | 3/4 | 3/8 | 8 | Cased
CE3004C1HS001UR | Sofit mount Series | ECM Constant Torque Motor | Horizontal | 04C | Piston (R-454B & R-32) | 30 | Stripped Wire | none | 208/240 V, 60 Hz, 1 ph. (ECM only) | Refrigerant Detection System | R-454B | Piston | 1/4 | 2 | 1000 | 73 | 208/240 V, 60 Hz, 1 Ph | 10kW | 40VA, Class 2 | 3/4 | 3/8 | 8 | Uncased
CE3004C1HP001CR | Sofit mount Series | ECM Constant Torque Motor | Horizontal | 04C | Piston (R-454B & R-32) | 30 | Pull Disconnect | none | 208/240 V, 60 Hz, 1 ph. (ECM only) | Refrigerant Detection System | R-454B | Piston | 1/4 | 2 | 1000 | 108 | 208/240 V, 60 Hz, 1 Ph | 10kW | 40VA, Class 2 | 3/4 | 3/8 | 8 | Cased
CE3004C1HP001UR | Sofit mount Series | ECM Constant Torque Motor | Horizontal | 04C | Piston (R-454B & R-32) | 30 | Pull Disconnect | none | 208/240 V, 60 Hz, 1 ph. (ECM only) | Refrigerant Detection System | R-454B | Piston | 1/4 | 2 | 1000 | 73 | 208/240 V, 60 Hz, 1 Ph | 10kW | 40VA, Class 2 | 3/4 | 3/8 | 8 | Uncased
CE3004C1HP051CR | Sofit mount Series | ECM Constant Torque Motor | Horizontal | 04C | Piston (R-454B & R-32) | 30 | Pull Disconnect | 5kW | 208/240 V, 60 Hz, 1 ph. (ECM only) | Refrigerant Detection System | R-454B | Piston | 1/4 | 2 | 1000 | 108 | 208/240 V, 60 Hz, 1 Ph | 10kW | 40VA, Class 2 | 3/4 | 3/8 | 8 | Cased
CE3004C1HP051UR | Sofit mount Series | ECM Constant Torque Motor | Horizontal | 04C | Piston (R-454B & R-32) | 30 | Pull Disconnect | 5kW | 208/240 V, 60 Hz, 1 ph. (ECM only) | Refrigerant Detection System | R-454B | Piston | 1/4 | 2 | 1000 | 73 | 208/240 V, 60 Hz, 1 Ph | 10kW | 40VA, Class 2 | 3/4 | 3/8 | 8 | Uncased
CE3004C1HP061CR | Sofit mount Series | ECM Constant Torque Motor | Horizontal | 04C | Piston (R-454B & R-32) | 30 | Pull Disconnect | 6kW | 208/240 V, 60 Hz, 1 ph. (ECM only) | Refrigerant Detection System | R-454B | Piston | 1/4 | 2 | 1000 | 108 | 208/240 V, 60 Hz, 1 Ph | 10kW | 40VA, Class 2 | 3/4 | 3/8 | 8 | Cased
CE3004C1HP061UR | Sofit mount Series | ECM Constant Torque Motor | Horizontal | 04C | Piston (R-454B & R-32) | 30 | Pull Disconnect | 6kW | 208/240 V, 60 Hz, 1 ph. (ECM only) | Refrigerant Detection System | R-454B | Piston | 1/4 | 2 | 1000 | 73 | 208/240 V, 60 Hz, 1 Ph | 10kW | 40VA, Class 2 | 3/4 | 3/8 | 8 | Uncased
CE3004C1HP081CR | Sofit mount Series | ECM Constant Torque Motor | Horizontal | 04C | Piston (R-454B & R-32) | 30 | Pull Disconnect | 8kW | 208/240 V, 60 Hz, 1 ph. (ECM only) | Refrigerant Detection System | R-454B | Piston | 1/4 | 2 | 1000 | 108 | 208/240 V, 60 Hz, 1 Ph | 10kW | 40VA, Class 2 | 3/4 | 3/8 | 8 | Cased
CE3004C1HP081UR | Sofit mount Series | ECM Constant Torque Motor | Horizontal | 04C | Piston (R-454B & R-32) | 30 | Pull Disconnect | 8kW | 208/240 V, 60 Hz, 1 ph. (ECM only) | Refrigerant Detection System | R-454B | Piston | 1/4 | 2 | 1000 | 73 | 208/240 V, 60 Hz, 1 Ph | 10kW | 40VA, Class 2 | 3/4 | 3/8 | 8 | Uncased
CE3004C1HP101CR | Sofit mount Series | ECM Constant Torque Motor | Horizontal | 04C | Piston (R-454B & R-32) | 30 | Pull Disconnect | 10kW | 208/240 V, 60 Hz, 1 ph. (ECM only) | Refrigerant Detection System | R-454B | Piston | 1/4 | 2 | 1000 | 108 | 208/240 V, 60 Hz, 1 Ph | 10kW | 40VA, Class 2 | 3/4 | 3/8 | 8 | Cased
CE3004C1HP101UR | Sofit mount Series | ECM Constant Torque Motor | Horizontal | 04C | Piston (R-454B & R-32) | 30 | Pull Disconnect | 10kW | 208/240 V, 60 Hz, 1 ph. (ECM only) | Refrigerant Detection System | R-454B | Piston | 1/4 | 2 | 1000 | 73 | 208/240 V, 60 Hz, 1 Ph | 10kW | 40VA, Class 2 | 3/4 | 3/8 | 8 | Uncased
CE3004CAHS001CR | Sofit mount Series | ECM Constant Torque Motor | Horizontal | 04C | Non-bleed HP-A/C TXV (R-454B) | 30 | Stripped Wire | none | 208/240 V, 60 Hz, 1 ph. (ECM only) | Refrigerant Detection System | R-454B | Non-bleed HP-A/C TXV | 1/4 | 2 | 1000 | 108 | 208/240 V, 60 Hz, 1 Ph | 10kW | 40VA, Class 2 | 3/4 | 3/8 | 8 | Cased
CE3004CAHS001UR | Sofit mount Series | ECM Constant Torque Motor | Horizontal | 04C | Non-bleed HP-A/C TXV (R-454B) | 30 | Stripped Wire | none | 208/240 V, 60 Hz, 1 ph. (ECM only) | Refrigerant Detection System | R-454B | Non-bleed HP-A/C TXV | 1/4 | 2 | 1000 | 73 | 208/240 V, 60 Hz, 1 Ph | 10kW | 40VA, Class 2 | 3/4 | 3/8 | 8 | Uncased
CE3004CAHP001CR | Sofit mount Series | ECM Constant Torque Motor | Horizontal | 04C | Non-bleed HP-A/C TXV (R-454B) | 30 | Pull Disconnect | none | 208/240 V, 60 Hz, 1 ph. (ECM only) | Refrigerant Detection System | R-454B | Non-bleed HP-A/C TXV | 1/4 | 2 | 1000 | 108 | 208/240 V, 60 Hz, 1 Ph | 10kW | 40VA, Class 2 | 3/4 | 3/8 | 8 | Cased
CE3004CAHP001UR | Sofit mount Series | ECM Constant Torque Motor | Horizontal | 04C | Non-bleed HP-A/C TXV (R-454B) | 30 | Pull Disconnect | none | 208/240 V, 60 Hz, 1 ph. (ECM only) | Refrigerant Detection System | R-454B | Non-bleed HP-A/C TXV | 1/4 | 2 | 1000 | 73 | 208/240 V, 60 Hz, 1 Ph | 10kW | 40VA, Class 2 | 3/4 | 3/8 | 8 | Uncased
CE3004CAHP051CR | Sofit mount Series | ECM Constant Torque Motor | Horizontal | 04C | Non-bleed HP-A/C TXV (R-454B) | 30 | Pull Disconnect | 5kW | 208/240 V, 60 Hz, 1 ph. (ECM only) | Refrigerant Detection System | R-454B | Non-bleed HP-A/C TXV | 1/4 | 2 | 1000 | 108 | 208/240 V, 60 Hz, 1 Ph | 10kW | 40VA, Class 2 | 3/4 | 3/8 | 8 | Cased
CE3004CAHP051UR | Sofit mount Series | ECM Constant Torque Motor | Horizontal | 04C | Non-bleed HP-A/C TXV (R-454B) | 30 | Pull Disconnect | 5kW | 208/240 V, 60 Hz, 1 ph. (ECM only) | Refrigerant Detection System | R-454B | Non-bleed HP-A/C TXV | 1/4 | 2 | 1000 | 73 | 208/240 V, 60 Hz, 1 Ph | 10kW | 40VA, Class 2 | 3/4 | 3/8 | 8 | Uncased
CE3004CAHP061CR | Sofit mount Series | ECM Constant Torque Motor | Horizontal | 04C | Non-bleed HP-A/C TXV (R-454B) | 30 | Pull Disconnect | 6kW | 208/240 V, 60 Hz, 1 ph. (ECM only) | Refrigerant Detection System | R-454B | Non-bleed HP-A/C TXV | 1/4 | 2 | 1000 | 108 | 208/240 V, 60 Hz, 1 Ph | 10kW | 40VA, Class 2 | 3/4 | 3/8 | 8 | Cased
CE3004CAHP061UR | Sofit mount Series | ECM Constant Torque Motor | Horizontal | 04C | Non-bleed HP-A/C TXV (R-454B) | 30 | Pull Disconnect | 6kW | 208/240 V, 60 Hz, 1 ph. (ECM only) | Refrigerant Detection System | R-454B | Non-bleed HP-A/C TXV | 1/4 | 2 | 1000 | 73 | 208/240 V, 60 Hz, 1 Ph | 10kW | 40VA, Class 2 | 3/4 | 3/8 | 8 | Uncased
CE3004CAHP081CR | Sofit mount Series | ECM Constant Torque Motor | Horizontal | 04C | Non-bleed HP-A/C TXV (R-454B) | 30 | Pull Disconnect | 8kW | 208/240 V, 60 Hz, 1 ph. (ECM only) | Refrigerant Detection System | R-454B | Non-bleed HP-A/C TXV | 1/4 | 2 | 1000 | 108 | 208/240 V, 60 Hz, 1 Ph | 10kW | 40VA, Class 2 | 3/4 | 3/8 | 8 | Cased
CE3004CAHP081UR | Sofit mount Series | ECM Constant Torque Motor | Horizontal | 04C | Non-bleed HP-A/C TXV (R-454B) | 30 | Pull Disconnect | 8kW | 208/240 V, 60 Hz, 1 ph. (ECM only) | Refrigerant Detection System | R-454B | Non-bleed HP-A/C TXV | 1/4 | 2 | 1000 | 73 | 208/240 V, 60 Hz, 1 Ph | 10kW | 40VA, Class 2 | 3/4 | 3/8 | 8 | Uncased
CE3004CAHP101CR | Sofit mount Series | ECM Constant Torque Motor | Horizontal | 04C | Non-bleed HP-A/C TXV (R-454B) | 30 | Pull Disconnect | 10kW | 208/240 V, 60 Hz, 1 ph. (ECM only) | Refrigerant Detection System | R-454B | Non-bleed HP-A/C TXV | 1/4 | 2 | 1000 | 108 | 208/240 V, 60 Hz, 1 Ph | 10kW | 40VA, Class 2 | 3/4 | 3/8 | 8 | Cased
CE3004CAHP101UR | Sofit mount Series | ECM Constant Torque Motor | Horizontal | 04C | Non-bleed HP-A/C TXV (R-454B) | 30 | Pull Disconnect | 10kW | 208/240 V, 60 Hz, 1 ph. (ECM only) | Refrigerant Detection System | R-454B | Non-bleed HP-A/C TXV | 1/4 | 2 | 1000 | 73 | 208/240 V, 60 Hz, 1 Ph | 10kW | 40VA, Class 2 | 3/4 | 3/8 | 8 | Uncased
CE3004CBHS001CR | Sofit mount Series | ECM Constant Torque Motor | Horizontal | 04C | Non-bleed HP-A/C TXV (R-32) | 30 | Stripped Wire | none | 208/240 V, 60 Hz, 1 ph. (ECM only) | Refrigerant Detection System | R-32 | Non-bleed HP-A/C TXV | 1/4 | 2 | 1000 | 108 | 208/240 V, 60 Hz, 1 Ph | 10kW | 40VA, Class 2 | 3/4 | 3/8 | 8 | Cased
CE3004CBHS001UR | Sofit mount Series | ECM Constant Torque Motor | Horizontal | 04C | Non-bleed HP-A/C TXV (R-32) | 30 | Stripped Wire | none | 208/240 V, 60 Hz, 1 ph. (ECM only) | Refrigerant Detection System | R-32 | Non-bleed HP-A/C TXV | 1/4 | 2 | 1000 | 73 | 208/240 V, 60 Hz, 1 Ph | 10kW | 40VA, Class 2 | 3/4 | 3/8 | 8 | Uncased
CE3004CBHP001CR | Sofit mount Series | ECM Constant Torque Motor | Horizontal | 04C | Non-bleed HP-A/C TXV (R-32) | 30 | Pull Disconnect | none | 208/240 V, 60 Hz, 1 ph. (ECM only) | Refrigerant Detection System | R-32 | Non-bleed HP-A/C TXV | 1/4 | 2 | 1000 | 108 | 208/240 V, 60 Hz, 1 Ph | 10kW | 40VA, Class 2 | 3/4 | 3/8 | 8 | Cased
CE3004CBHP001UR | Sofit mount Series | ECM Constant Torque Motor | Horizontal | 04C | Non-bleed HP-A/C TXV (R-32) | 30 | Pull Disconnect | none | 208/240 V, 60 Hz, 1 ph. (ECM only) | Refrigerant Detection System | R-32 | Non-bleed HP-A/C TXV | 1/4 | 2 | 1000 | 73 | 208/240 V, 60 Hz, 1 Ph | 10kW | 40VA, Class 2 | 3/4 | 3/8 | 8 | Uncased
CE3004CBHP051CR | Sofit mount Series | ECM Constant Torque Motor | Horizontal | 04C | Non-bleed HP-A/C TXV (R-32) | 30 | Pull Disconnect | 5kW | 208/240 V, 60 Hz, 1 ph. (ECM only) | Refrigerant Detection System | R-32 | Non-bleed HP-A/C TXV | 1/4 | 2 | 1000 | 108 | 208/240 V, 60 Hz, 1 Ph | 10kW | 40VA, Class 2 | 3/4 | 3/8 | 8 | Cased
CE3004CBHP051UR | Sofit mount Series | ECM Constant Torque Motor | Horizontal | 04C | Non-bleed HP-A/C TXV (R-32) | 30 | Pull Disconnect | 5kW | 208/240 V, 60 Hz, 1 ph. (ECM only) | Refrigerant Detection System | R-32 | Non-bleed HP-A/C TXV | 1/4 | 2 | 1000 | 73 | 208/240 V, 60 Hz, 1 Ph | 10kW | 40VA, Class 2 | 3/4 | 3/8 | 8 | Uncased
CE3004CBHP061CR | Sofit mount Series | ECM Constant Torque Motor | Horizontal | 04C | Non-bleed HP-A/C TXV (R-32) | 30 | Pull Disconnect | 6kW | 208/240 V, 60 Hz, 1 ph. (ECM only) | Refrigerant Detection System | R-32 | Non-bleed HP-A/C TXV | 1/4 | 2 | 1000 | 108 | 208/240 V, 60 Hz, 1 Ph | 10kW | 40VA, Class 2 | 3/4 | 3/8 | 8 | Cased
CE3004CBHP061UR | Sofit mount Series | ECM Constant Torque Motor | Horizontal | 04C | Non-bleed HP-A/C TXV (R-32) | 30 | Pull Disconnect | 6kW | 208/240 V, 60 Hz, 1 ph. (ECM only) | Refrigerant Detection System | R-32 | Non-bleed HP-A/C TXV | 1/4 | 2 | 1000 | 73 | 208/240 V, 60 Hz, 1 Ph | 10kW | 40VA, Class 2 | 3/4 | 3/8 | 8 | Uncased
CE3004CBHP081CR | Sofit mount Series | ECM Constant Torque Motor | Horizontal | 04C | Non-bleed HP-A/C TXV (R-32) | 30 | Pull Disconnect | 8kW | 208/240 V, 60 Hz, 1 ph. (ECM only) | Refrigerant Detection System | R-32 | Non-bleed HP-A/C TXV | 1/4 | 2 | 1000 | 108 | 208/240 V, 60 Hz, 1 Ph | 10kW | 40VA, Class 2 | 3/4 | 3/8 | 8 | Cased
CE3004CBHP081UR | Sofit mount Series | ECM Constant Torque Motor | Horizontal | 04C | Non-bleed HP-A/C TXV (R-32) | 30 | Pull Disconnect | 8kW | 208/240 V, 60 Hz, 1 ph. (ECM only) | Refrigerant Detection System | R-32 | Non-bleed HP-A/C TXV | 1/4 | 2 | 1000 | 73 | 208/240 V, 60 Hz, 1 Ph | 10kW | 40VA, Class 2 | 3/4 | 3/8 | 8 | Uncased
CE3004CBHP101CR | Sofit mount Series | ECM Constant Torque Motor | Horizontal | 04C | Non-bleed HP-A/C TXV (R-32) | 30 | Pull Disconnect | 10kW | 208/240 V, 60 Hz, 1 ph. (ECM only) | Refrigerant Detection System | R-32 | Non-bleed HP-A/C TXV | 1/4 | 2 | 1000 | 108 | 208/240 V, 60 Hz, 1 Ph | 10kW | 40VA, Class 2 | 3/4 | 3/8 | 8 | Cased
CE3004CBHP101UR | Sofit mount Series | ECM Constant Torque Motor | Horizontal | 04C | Non-bleed HP-A/C TXV (R-32) | 30 | Pull Disconnect | 10kW | 208/240 V, 60 Hz, 1 ph. (ECM only) | Refrigerant Detection System | R-32 | Non-bleed HP-A/C TXV | 1/4 | 2 | 1000 | 73 | 208/240 V, 60 Hz, 1 Ph | 10kW | 40VA, Class 2 | 3/4 | 3/8 | 8 | Uncased
CE3004CCHS001CR | Sofit mount Series | ECM Constant Torque Motor | Horizontal | 04C | Bleed HP-A/C TXV (R-454B) | 30 | Stripped Wire | none | 208/240 V, 60 Hz, 1 ph. (ECM only) | Refrigerant Detection System | R-454B | Bleed HP-A/C TXV | 1/4 | 2 | 1000 | 108 | 208/240 V, 60 Hz, 1 Ph | 10kW | 40VA, Class 2 | 3/4 | 3/8 | 8 | Cased
CE3004CCHS001UR | Sofit mount Series | ECM Constant Torque Motor | Horizontal | 04C | Bleed HP-A/C TXV (R-454B) | 30 | Stripped Wire | none | 208/240 V, 60 Hz, 1 ph. (ECM only) | Refrigerant Detection System | R-454B | Bleed HP-A/C TXV | 1/4 | 2 | 1000 | 73 | 208/240 V, 60 Hz, 1 Ph | 10kW | 40VA, Class 2 | 3/4 | 3/8 | 8 | Uncased
CE3004CCHP001CR | Sofit mount Series | ECM Constant Torque Motor | Horizontal | 04C | Bleed HP-A/C TXV (R-454B) | 30 | Pull Disconnect | none | 208/240 V, 60 Hz, 1 ph. (ECM only) | Refrigerant Detection System | R-454B | Bleed HP-A/C TXV | 1/4 | 2 | 1000 | 108 | 208/240 V, 60 Hz, 1 Ph | 10kW | 40VA, Class 2 | 3/4 | 3/8 | 8 | Cased
CE3004CCHP001UR | Sofit mount Series | ECM Constant Torque Motor | Horizontal | 04C | Bleed HP-A/C TXV (R-454B) | 30 | Pull Disconnect | none | 208/240 V, 60 Hz, 1 ph. (ECM only) | Refrigerant Detection System | R-454B | Bleed HP-A/C TXV | 1/4 | 2 | 1000 | 73 | 208/240 V, 60 Hz, 1 Ph | 10kW | 40VA, Class 2 | 3/4 | 3/8 | 8 | Uncased
CE3004CCHP051CR | Sofit mount Series | ECM Constant Torque Motor | Horizontal | 04C | Bleed HP-A/C TXV (R-454B) | 30 | Pull Disconnect | 5kW | 208/240 V, 60 Hz, 1 ph. (ECM only) | Refrigerant Detection System | R-454B | Bleed HP-A/C TXV | 1/4 | 2 | 1000 | 108 | 208/240 V, 60 Hz, 1 Ph | 10kW | 40VA, Class 2 | 3/4 | 3/8 | 8 | Cased
CE3004CCHP051UR | Sofit mount Series | ECM Constant Torque Motor | Horizontal | 04C | Bleed HP-A/C TXV (R-454B) | 30 | Pull Disconnect | 5kW | 208/240 V, 60 Hz, 1 ph. (ECM only) | Refrigerant Detection System | R-454B | Bleed HP-A/C TXV | 1/4 | 2 | 1000 | 73 | 208/240 V, 60 Hz, 1 Ph | 10kW | 40VA, Class 2 | 3/4 | 3/8 | 8 | Uncased
CE3004CCHP061CR | Sofit mount Series | ECM Constant Torque Motor | Horizontal | 04C | Bleed HP-A/C TXV (R-454B) | 30 | Pull Disconnect | 6kW | 208/240 V, 60 Hz, 1 ph. (ECM only) | Refrigerant Detection System | R-454B | Bleed HP-A/C TXV | 1/4 | 2 | 1000 | 108 | 208/240 V, 60 Hz, 1 Ph | 10kW | 40VA, Class 2 | 3/4 | 3/8 | 8 | Cased
CE3004CCHP061UR | Sofit mount Series | ECM Constant Torque Motor | Horizontal | 04C | Bleed HP-A/C TXV (R-454B) | 30 | Pull Disconnect | 6kW | 208/240 V, 60 Hz, 1 ph. (ECM only) | Refrigerant Detection System | R-454B | Bleed HP-A/C TXV | 1/4 | 2 | 1000 | 73 | 208/240 V, 60 Hz, 1 Ph | 10kW | 40VA, Class 2 | 3/4 | 3/8 | 8 | Uncased
CE3004CCHP081CR | Sofit mount Series | ECM Constant Torque Motor | Horizontal | 04C | Bleed HP-A/C TXV (R-454B) | 30 | Pull Disconnect | 8kW | 208/240 V, 60 Hz, 1 ph. (ECM only) | Refrigerant Detection System | R-454B | Bleed HP-A/C TXV | 1/4 | 2 | 1000 | 108 | 208/240 V, 60 Hz, 1 Ph | 10kW | 40VA, Class 2 | 3/4 | 3/8 | 8 | Cased
CE3004CCHP081UR | Sofit mount Series | ECM Constant Torque Motor | Horizontal | 04C | Bleed HP-A/C TXV (R-454B) | 30 | Pull Disconnect | 8kW | 208/240 V, 60 Hz, 1 ph. (ECM only) | Refrigerant Detection System | R-454B | Bleed HP-A/C TXV | 1/4 | 2 | 1000 | 73 | 208/240 V, 60 Hz, 1 Ph | 10kW | 40VA, Class 2 | 3/4 | 3/8 | 8 | Uncased
CE3004CCHP101CR | Sofit mount Series | ECM Constant Torque Motor | Horizontal | 04C | Bleed HP-A/C TXV (R-454B) | 30 | Pull Disconnect | 10kW | 208/240 V, 60 Hz, 1 ph. (ECM only) | Refrigerant Detection System | R-454B | Bleed HP-A/C TXV | 1/4 | 2 | 1000 | 108 | 208/240 V, 60 Hz, 1 Ph | 10kW | 40VA, Class 2 | 3/4 | 3/8 | 8 | Cased
CE3004CCHP101UR | Sofit mount Series | ECM Constant Torque Motor | Horizontal | 04C | Bleed HP-A/C TXV (R-454B) | 30 | Pull Disconnect | 10kW | 208/240 V, 60 Hz, 1 ph. (ECM only) | Refrigerant Detection System | R-454B | Bleed HP-A/C TXV | 1/4 | 2 | 1000 | 73 | 208/240 V, 60 Hz, 1 Ph | 10kW | 40VA, Class 2 | 3/4 | 3/8 | 8 | Uncased
CE3005C1HS001CR | Sofit mount Series | ECM Constant Torque Motor | Horizontal | 05C | Piston (R-454B & R-32) | 30 | Stripped Wire | none | 208/240 V, 60 Hz, 1 ph. (ECM only) | Refrigerant Detection System | R-454B | Piston | 1/4 | 2 | 1000 | 108 | 208/240 V, 60 Hz, 1 Ph | 10kW | 40VA, Class 2 | 3/4 | 3/8 | 8 | Cased
CE3005C1HS001UR | Sofit mount Series | ECM Constant Torque Motor | Horizontal | 05C | Piston (R-454B & R-32) | 30 | Stripped Wire | none | 208/240 V, 60 Hz, 1 ph. (ECM only) | Refrigerant Detection System | R-454B | Piston | 1/4 | 2 | 1000 | 73 | 208/240 V, 60 Hz, 1 Ph | 10kW | 40VA, Class 2 | 3/4 | 3/8 | 8 | Uncased
CE3005C1HP001CR | Sofit mount Series | ECM Constant Torque Motor | Horizontal | 05C | Piston (R-454B & R-32) | 30 | Pull Disconnect | none | 208/240 V, 60 Hz, 1 ph. (ECM only) | Refrigerant Detection System | R-454B | Piston | 1/4 | 2 | 1000 | 108 | 208/240 V, 60 Hz, 1 Ph | 10kW | 40VA, Class 2 | 3/4 | 3/8 | 8 | Cased
CE3005C1HP001UR | Sofit mount Series | ECM Constant Torque Motor | Horizontal | 05C | Piston (R-454B & R-32) | 30 | Pull Disconnect | none | 208/240 V, 60 Hz, 1 ph. (ECM only) | Refrigerant Detection System | R-454B | Piston | 1/4 | 2 | 1000 | 73 | 208/240 V, 60 Hz, 1 Ph | 10kW | 40VA, Class 2 | 3/4 | 3/8 | 8 | Uncased
CE3005C1HP051CR | Sofit mount Series | ECM Constant Torque Motor | Horizontal | 05C | Piston (R-454B & R-32) | 30 | Pull Disconnect | 5kW | 208/240 V, 60 Hz, 1 ph. (ECM only) | Refrigerant Detection System | R-454B | Piston | 1/4 | 2 | 1000 | 108 | 208/240 V, 60 Hz, 1 Ph | 10kW | 40VA, Class 2 | 3/4 | 3/8 | 8 | Cased
CE3005C1HP051UR | Sofit mount Series | ECM Constant Torque Motor | Horizontal | 05C | Piston (R-454B & R-32) | 30 | Pull Disconnect | 5kW | 208/240 V, 60 Hz, 1 ph. (ECM only) | Refrigerant Detection System | R-454B | Piston | 1/4 | 2 | 1000 | 73 | 208/240 V, 60 Hz, 1 Ph | 10kW | 40VA, Class 2 | 3/4 | 3/8 | 8 | Uncased
CE3005C1HP061CR | Sofit mount Series | ECM Constant Torque Motor | Horizontal | 05C | Piston (R-454B & R-32) | 30 | Pull Disconnect | 6kW | 208/240 V, 60 Hz, 1 ph. (ECM only) | Refrigerant Detection System | R-454B | Piston | 1/4 | 2 | 1000 | 108 | 208/240 V, 60 Hz, 1 Ph | 10kW | 40VA, Class 2 | 3/4 | 3/8 | 8 | Cased
CE3005C1HP061UR | Sofit mount Series | ECM Constant Torque Motor | Horizontal | 05C | Piston (R-454B & R-32) | 30 | Pull Disconnect | 6kW | 208/240 V, 60 Hz, 1 ph. (ECM only) | Refrigerant Detection System | R-454B | Piston | 1/4 | 2 | 1000 | 73 | 208/240 V, 60 Hz, 1 Ph | 10kW | 40VA, Class 2 | 3/4 | 3/8 | 8 | Uncased
CE3005C1HP081CR | Sofit mount Series | ECM Constant Torque Motor | Horizontal | 05C | Piston (R-454B & R-32) | 30 | Pull Disconnect | 8kW | 208/240 V, 60 Hz, 1 ph. (ECM only) | Refrigerant Detection System | R-454B | Piston | 1/4 | 2 | 1000 | 108 | 208/240 V, 60 Hz, 1 Ph | 10kW | 40VA, Class 2 | 3/4 | 3/8 | 8 | Cased
CE3005C1HP081UR | Sofit mount Series | ECM Constant Torque Motor | Horizontal | 05C | Piston (R-454B & R-32) | 30 | Pull Disconnect | 8kW | 208/240 V, 60 Hz, 1 ph. (ECM only) | Refrigerant Detection System | R-454B | Piston | 1/4 | 2 | 1000 | 73 | 208/240 V, 60 Hz, 1 Ph | 10kW | 40VA, Class 2 | 3/4 | 3/8 | 8 | Uncased
CE3005C1HP101CR | Sofit mount Series | ECM Constant Torque Motor | Horizontal | 05C | Piston (R-454B & R-32) | 30 | Pull Disconnect | 10kW | 208/240 V, 60 Hz, 1 ph. (ECM only) | Refrigerant Detection System | R-454B | Piston | 1/4 | 2 | 1000 | 108 | 208/240 V, 60 Hz, 1 Ph | 10kW | 40VA, Class 2 | 3/4 | 3/8 | 8 | Cased
CE3005C1HP101UR | Sofit mount Series | ECM Constant Torque Motor | Horizontal | 05C | Piston (R-454B & R-32) | 30 | Pull Disconnect | 10kW | 208/240 V, 60 Hz, 1 ph. (ECM only) | Refrigerant Detection System | R-454B | Piston | 1/4 | 2 | 1000 | 73 | 208/240 V, 60 Hz, 1 Ph | 10kW | 40VA, Class 2 | 3/4 | 3/8 | 8 | Uncased
CE3005CAHS001CR | Sofit mount Series | ECM Constant Torque Motor | Horizontal | 05C | Non-bleed HP-A/C TXV (R-454B) | 30 | Stripped Wire | none | 208/240 V, 60 Hz, 1 ph. (ECM only) | Refrigerant Detection System | R-454B | Non-bleed HP-A/C TXV | 1/4 | 2 | 1000 | 108 | 208/240 V, 60 Hz, 1 Ph | 10kW | 40VA, Class 2 | 3/4 | 3/8 | 8 | Cased
CE3005CAHS001UR | Sofit mount Series | ECM Constant Torque Motor | Horizontal | 05C | Non-bleed HP-A/C TXV (R-454B) | 30 | Stripped Wire | none | 208/240 V, 60 Hz, 1 ph. (ECM only) | Refrigerant Detection System | R-454B | Non-bleed HP-A/C TXV | 1/4 | 2 | 1000 | 73 | 208/240 V, 60 Hz, 1 Ph | 10kW | 40VA, Class 2 | 3/4 | 3/8 | 8 | Uncased
CE3005CAHP001CR | Sofit mount Series | ECM Constant Torque Motor | Horizontal | 05C | Non-bleed HP-A/C TXV (R-454B) | 30 | Pull Disconnect | none | 208/240 V, 60 Hz, 1 ph. (ECM only) | Refrigerant Detection System | R-454B | Non-bleed HP-A/C TXV | 1/4 | 2 | 1000 | 108 | 208/240 V, 60 Hz, 1 Ph | 10kW | 40VA, Class 2 | 3/4 | 3/8 | 8 | Cased
CE3005CAHP001UR | Sofit mount Series | ECM Constant Torque Motor | Horizontal | 05C | Non-bleed HP-A/C TXV (R-454B) | 30 | Pull Disconnect | none | 208/240 V, 60 Hz, 1 ph. (ECM only) | Refrigerant Detection System | R-454B | Non-bleed HP-A/C TXV | 1/4 | 2 | 1000 | 73 | 208/240 V, 60 Hz, 1 Ph | 10kW | 40VA, Class 2 | 3/4 | 3/8 | 8 | Uncased
CE3005CAHP051CR | Sofit mount Series | ECM Constant Torque Motor | Horizontal | 05C | Non-bleed HP-A/C TXV (R-454B) | 30 | Pull Disconnect | 5kW | 208/240 V, 60 Hz, 1 ph. (ECM only) | Refrigerant Detection System | R-454B | Non-bleed HP-A/C TXV | 1/4 | 2 | 1000 | 108 | 208/240 V, 60 Hz, 1 Ph | 10kW | 40VA, Class 2 | 3/4 | 3/8 | 8 | Cased
CE3005CAHP051UR | Sofit mount Series | ECM Constant Torque Motor | Horizontal | 05C | Non-bleed HP-A/C TXV (R-454B) | 30 | Pull Disconnect | 5kW | 208/240 V, 60 Hz, 1 ph. (ECM only) | Refrigerant Detection System | R-454B | Non-bleed HP-A/C TXV | 1/4 | 2 | 1000 | 73 | 208/240 V, 60 Hz, 1 Ph | 10kW | 40VA, Class 2 | 3/4 | 3/8 | 8 | Uncased
CE3005CAHP061CR | Sofit mount Series | ECM Constant Torque Motor | Horizontal | 05C | Non-bleed HP-A/C TXV (R-454B) | 30 | Pull Disconnect | 6kW | 208/240 V, 60 Hz, 1 ph. (ECM only) | Refrigerant Detection System | R-454B | Non-bleed HP-A/C TXV | 1/4 | 2 | 1000 | 108 | 208/240 V, 60 Hz, 1 Ph | 10kW | 40VA, Class 2 | 3/4 | 3/8 | 8 | Cased
CE3005CAHP061UR | Sofit mount Series | ECM Constant Torque Motor | Horizontal | 05C | Non-bleed HP-A/C TXV (R-454B) | 30 | Pull Disconnect | 6kW | 208/240 V, 60 Hz, 1 ph. (ECM only) | Refrigerant Detection System | R-454B | Non-bleed HP-A/C TXV | 1/4 | 2 | 1000 | 73 | 208/240 V, 60 Hz, 1 Ph | 10kW | 40VA, Class 2 | 3/4 | 3/8 | 8 | Uncased
CE3005CAHP081CR | Sofit mount Series | ECM Constant Torque Motor | Horizontal | 05C | Non-bleed HP-A/C TXV (R-454B) | 30 | Pull Disconnect | 8kW | 208/240 V, 60 Hz, 1 ph. (ECM only) | Refrigerant Detection System | R-454B | Non-bleed HP-A/C TXV | 1/4 | 2 | 1000 | 108 | 208/240 V, 60 Hz, 1 Ph | 10kW | 40VA, Class 2 | 3/4 | 3/8 | 8 | Cased
CE3005CAHP081UR | Sofit mount Series | ECM Constant Torque Motor | Horizontal | 05C | Non-bleed HP-A/C TXV (R-454B) | 30 | Pull Disconnect | 8kW | 208/240 V, 60 Hz, 1 ph. (ECM only) | Refrigerant Detection System | R-454B | Non-bleed HP-A/C TXV | 1/4 | 2 | 1000 | 73 | 208/240 V, 60 Hz, 1 Ph | 10kW | 40VA, Class 2 | 3/4 | 3/8 | 8 | Uncased
CE3005CAHP101CR | Sofit mount Series | ECM Constant Torque Motor | Horizontal | 05C | Non-bleed HP-A/C TXV (R-454B) | 30 | Pull Disconnect | 10kW | 208/240 V, 60 Hz, 1 ph. (ECM only) | Refrigerant Detection System | R-454B | Non-bleed HP-A/C TXV | 1/4 | 2 | 1000 | 108 | 208/240 V, 60 Hz, 1 Ph | 10kW | 40VA, Class 2 | 3/4 | 3/8 | 8 | Cased
CE3005CAHP101UR | Sofit mount Series | ECM Constant Torque Motor | Horizontal | 05C | Non-bleed HP-A/C TXV (R-454B) | 30 | Pull Disconnect | 10kW | 208/240 V, 60 Hz, 1 ph. (ECM only) | Refrigerant Detection System | R-454B | Non-bleed HP-A/C TXV | 1/4 | 2 | 1000 | 73 | 208/240 V, 60 Hz, 1 Ph | 10kW | 40VA, Class 2 | 3/4 | 3/8 | 8 | Uncased
CE3005CBHS001CR | Sofit mount Series | ECM Constant Torque Motor | Horizontal | 05C | Non-bleed HP-A/C TXV (R-32) | 30 | Stripped Wire | none | 208/240 V, 60 Hz, 1 ph. (ECM only) | Refrigerant Detection System | R-32 | Non-bleed HP-A/C TXV | 1/4 | 2 | 1000 | 108 | 208/240 V, 60 Hz, 1 Ph | 10kW | 40VA, Class 2 | 3/4 | 3/8 | 8 | Cased
CE3005CBHS001UR | Sofit mount Series | ECM Constant Torque Motor | Horizontal | 05C | Non-bleed HP-A/C TXV (R-32) | 30 | Stripped Wire | none | 208/240 V, 60 Hz, 1 ph. (ECM only) | Refrigerant Detection System | R-32 | Non-bleed HP-A/C TXV | 1/4 | 2 | 1000 | 73 | 208/240 V, 60 Hz, 1 Ph | 10kW | 40VA, Class 2 | 3/4 | 3/8 | 8 | Uncased
CE3005CBHP001CR | Sofit mount Series | ECM Constant Torque Motor | Horizontal | 05C | Non-bleed HP-A/C TXV (R-32) | 30 | Pull Disconnect | none | 208/240 V, 60 Hz, 1 ph. (ECM only) | Refrigerant Detection System | R-32 | Non-bleed HP-A/C TXV | 1/4 | 2 | 1000 | 108 | 208/240 V, 60 Hz, 1 Ph | 10kW | 40VA, Class 2 | 3/4 | 3/8 | 8 | Cased
CE3005CBHP001UR | Sofit mount Series | ECM Constant Torque Motor | Horizontal | 05C | Non-bleed HP-A/C TXV (R-32) | 30 | Pull Disconnect | none | 208/240 V, 60 Hz, 1 ph. (ECM only) | Refrigerant Detection System | R-32 | Non-bleed HP-A/C TXV | 1/4 | 2 | 1000 | 73 | 208/240 V, 60 Hz, 1 Ph | 10kW | 40VA, Class 2 | 3/4 | 3/8 | 8 | Uncased
CE3005CBHP051CR | Sofit mount Series | ECM Constant Torque Motor | Horizontal | 05C | Non-bleed HP-A/C TXV (R-32) | 30 | Pull Disconnect | 5kW | 208/240 V, 60 Hz, 1 ph. (ECM only) | Refrigerant Detection System | R-32 | Non-bleed HP-A/C TXV | 1/4 | 2 | 1000 | 108 | 208/240 V, 60 Hz, 1 Ph | 10kW | 40VA, Class 2 | 3/4 | 3/8 | 8 | Cased
CE3005CBHP051UR | Sofit mount Series | ECM Constant Torque Motor | Horizontal | 05C | Non-bleed HP-A/C TXV (R-32) | 30 | Pull Disconnect | 5kW | 208/240 V, 60 Hz, 1 ph. (ECM only) | Refrigerant Detection System | R-32 | Non-bleed HP-A/C TXV | 1/4 | 2 | 1000 | 73 | 208/240 V, 60 Hz, 1 Ph | 10kW | 40VA, Class 2 | 3/4 | 3/8 | 8 | Uncased
CE3005CBHP061CR | Sofit mount Series | ECM Constant Torque Motor | Horizontal | 05C | Non-bleed HP-A/C TXV (R-32) | 30 | Pull Disconnect | 6kW | 208/240 V, 60 Hz, 1 ph. (ECM only) | Refrigerant Detection System | R-32 | Non-bleed HP-A/C TXV | 1/4 | 2 | 1000 | 108 | 208/240 V, 60 Hz, 1 Ph | 10kW | 40VA, Class 2 | 3/4 | 3/8 | 8 | Cased
CE3005CBHP061UR | Sofit mount Series | ECM Constant Torque Motor | Horizontal | 05C | Non-bleed HP-A/C TXV (R-32) | 30 | Pull Disconnect | 6kW | 208/240 V, 60 Hz, 1 ph. (ECM only) | Refrigerant Detection System | R-32 | Non-bleed HP-A/C TXV | 1/4 | 2 | 1000 | 73 | 208/240 V, 60 Hz, 1 Ph | 10kW | 40VA, Class 2 | 3/4 | 3/8 | 8 | Uncased
CE3005CBHP081CR | Sofit mount Series | ECM Constant Torque Motor | Horizontal | 05C | Non-bleed HP-A/C TXV (R-32) | 30 | Pull Disconnect | 8kW | 208/240 V, 60 Hz, 1 ph. (ECM only) | Refrigerant Detection System | R-32 | Non-bleed HP-A/C TXV | 1/4 | 2 | 1000 | 108 | 208/240 V, 60 Hz, 1 Ph | 10kW | 40VA, Class 2 | 3/4 | 3/8 | 8 | Cased
CE3005CBHP081UR | Sofit mount Series | ECM Constant Torque Motor | Horizontal | 05C | Non-bleed HP-A/C TXV (R-32) | 30 | Pull Disconnect | 8kW | 208/240 V, 60 Hz, 1 ph. (ECM only) | Refrigerant Detection System | R-32 | Non-bleed HP-A/C TXV | 1/4 | 2 | 1000 | 73 | 208/240 V, 60 Hz, 1 Ph | 10kW | 40VA, Class 2 | 3/4 | 3/8 | 8 | Uncased
CE3005CBHP101CR | Sofit mount Series | ECM Constant Torque Motor | Horizontal | 05C | Non-bleed HP-A/C TXV (R-32) | 30 | Pull Disconnect | 10kW | 208/240 V, 60 Hz, 1 ph. (ECM only) | Refrigerant Detection System | R-32 | Non-bleed HP-A/C TXV | 1/4 | 2 | 1000 | 108 | 208/240 V, 60 Hz, 1 Ph | 10kW | 40VA, Class 2 | 3/4 | 3/8 | 8 | Cased
CE3005CBHP101UR | Sofit mount Series | ECM Constant Torque Motor | Horizontal | 05C | Non-bleed HP-A/C TXV (R-32) | 30 | Pull Disconnect | 10kW | 208/240 V, 60 Hz, 1 ph. (ECM only) | Refrigerant Detection System | R-32 | Non-bleed HP-A/C TXV | 1/4 | 2 | 1000 | 73 | 208/240 V, 60 Hz, 1 Ph | 10kW | 40VA, Class 2 | 3/4 | 3/8 | 8 | Uncased
CE3005CCHS001CR | Sofit mount Series | ECM Constant Torque Motor | Horizontal | 05C | Bleed HP-A/C TXV (R-454B) | 30 | Stripped Wire | none | 208/240 V, 60 Hz, 1 ph. (ECM only) | Refrigerant Detection System | R-454B | Bleed HP-A/C TXV | 1/4 | 2 | 1000 | 108 | 208/240 V, 60 Hz, 1 Ph | 10kW | 40VA, Class 2 | 3/4 | 3/8 | 8 | Cased
CE3005CCHS001UR | Sofit mount Series | ECM Constant Torque Motor | Horizontal | 05C | Bleed HP-A/C TXV (R-454B) | 30 | Stripped Wire | none | 208/240 V, 60 Hz, 1 ph. (ECM only) | Refrigerant Detection System | R-454B | Bleed HP-A/C TXV | 1/4 | 2 | 1000 | 73 | 208/240 V, 60 Hz, 1 Ph | 10kW | 40VA, Class 2 | 3/4 | 3/8 | 8 | Uncased
CE3005CCHP001CR | Sofit mount Series | ECM Constant Torque Motor | Horizontal | 05C | Bleed HP-A/C TXV (R-454B) | 30 | Pull Disconnect | none | 208/240 V, 60 Hz, 1 ph. (ECM only) | Refrigerant Detection System | R-454B | Bleed HP-A/C TXV | 1/4 | 2 | 1000 | 108 | 208/240 V, 60 Hz, 1 Ph | 10kW | 40VA, Class 2 | 3/4 | 3/8 | 8 | Cased
CE3005CCHP001UR | Sofit mount Series | ECM Constant Torque Motor | Horizontal | 05C | Bleed HP-A/C TXV (R-454B) | 30 | Pull Disconnect | none | 208/240 V, 60 Hz, 1 ph. (ECM only) | Refrigerant Detection System | R-454B | Bleed HP-A/C TXV | 1/4 | 2 | 1000 | 73 | 208/240 V, 60 Hz, 1 Ph | 10kW | 40VA, Class 2 | 3/4 | 3/8 | 8 | Uncased
CE3005CCHP051CR | Sofit mount Series | ECM Constant Torque Motor | Horizontal | 05C | Bleed HP-A/C TXV (R-454B) | 30 | Pull Disconnect | 5kW | 208/240 V, 60 Hz, 1 ph. (ECM only) | Refrigerant Detection System | R-454B | Bleed HP-A/C TXV | 1/4 | 2 | 1000 | 108 | 208/240 V, 60 Hz, 1 Ph | 10kW | 40VA, Class 2 | 3/4 | 3/8 | 8 | Cased
CE3005CCHP051UR | Sofit mount Series | ECM Constant Torque Motor | Horizontal | 05C | Bleed HP-A/C TXV (R-454B) | 30 | Pull Disconnect | 5kW | 208/240 V, 60 Hz, 1 ph. (ECM only) | Refrigerant Detection System | R-454B | Bleed HP-A/C TXV | 1/4 | 2 | 1000 | 73 | 208/240 V, 60 Hz, 1 Ph | 10kW | 40VA, Class 2 | 3/4 | 3/8 | 8 | Uncased
CE3005CCHP061CR | Sofit mount Series | ECM Constant Torque Motor | Horizontal | 05C | Bleed HP-A/C TXV (R-454B) | 30 | Pull Disconnect | 6kW | 208/240 V, 60 Hz, 1 ph. (ECM only) | Refrigerant Detection System | R-454B | Bleed HP-A/C TXV | 1/4 | 2 | 1000 | 108 | 208/240 V, 60 Hz, 1 Ph | 10kW | 40VA, Class 2 | 3/4 | 3/8 | 8 | Cased
CE3005CCHP061UR | Sofit mount Series | ECM Constant Torque Motor | Horizontal | 05C | Bleed HP-A/C TXV (R-454B) | 30 | Pull Disconnect | 6kW | 208/240 V, 60 Hz, 1 ph. (ECM only) | Refrigerant Detection System | R-454B | Bleed HP-A/C TXV | 1/4 | 2 | 1000 | 73 | 208/240 V, 60 Hz, 1 Ph | 10kW | 40VA, Class 2 | 3/4 | 3/8 | 8 | Uncased
CE3005CCHP081CR | Sofit mount Series | ECM Constant Torque Motor | Horizontal | 05C | Bleed HP-A/C TXV (R-454B) | 30 | Pull Disconnect | 8kW | 208/240 V, 60 Hz, 1 ph. (ECM only) | Refrigerant Detection System | R-454B | Bleed HP-A/C TXV | 1/4 | 2 | 1000 | 108 | 208/240 V, 60 Hz, 1 Ph | 10kW | 40VA, Class 2 | 3/4 | 3/8 | 8 | Cased
CE3005CCHP081UR | Sofit mount Series | ECM Constant Torque Motor | Horizontal | 05C | Bleed HP-A/C TXV (R-454B) | 30 | Pull Disconnect | 8kW | 208/240 V, 60 Hz, 1 ph. (ECM only) | Refrigerant Detection System | R-454B | Bleed HP-A/C TXV | 1/4 | 2 | 1000 | 73 | 208/240 V, 60 Hz, 1 Ph | 10kW | 40VA, Class 2 | 3/4 | 3/8 | 8 | Uncased
CE3005CCHP101CR | Sofit mount Series | ECM Constant Torque Motor | Horizontal | 05C | Bleed HP-A/C TXV (R-454B) | 30 | Pull Disconnect | 10kW | 208/240 V, 60 Hz, 1 ph. (ECM only) | Refrigerant Detection System | R-454B | Bleed HP-A/C TXV | 1/4 | 2 | 1000 | 108 | 208/240 V, 60 Hz, 1 Ph | 10kW | 40VA, Class 2 | 3/4 | 3/8 | 8 | Cased
CE3005CCHP101UR | Sofit mount Series | ECM Constant Torque Motor | Horizontal | 05C | Bleed HP-A/C TXV (R-454B) | 30 | Pull Disconnect | 10kW | 208/240 V, 60 Hz, 1 ph. (ECM only) | Refrigerant Detection System | R-454B | Bleed HP-A/C TXV | 1/4 | 2 | 1000 | 73 | 208/240 V, 60 Hz, 1 Ph | 10kW | 40VA, Class 2 | 3/4 | 3/8 | 8 | Uncased
CE3001A1HS001CR | Sofit mount Series | ECM Constant Torque Motor | Horizontal | 01A | Piston (R-454B & R-32) | 30 | Stripped Wire | none | 208/240 V, 60 Hz, 1 ph. (ECM only) | Refrigerant Detection System | R-454B | Piston | 1/4 | 2 | 1000 | 108 | 208/240 V, 60 Hz, 1 Ph | 10kW | 40VA, Class 2 | 3/4 | 3/8 | 8 | Cased
CE3001A1HS001UR | Sofit mount Series | ECM Constant Torque Motor | Horizontal | 01A | Piston (R-454B & R-32) | 30 | Stripped Wire | none | 208/240 V, 60 Hz, 1 ph. (ECM only) | Refrigerant Detection System | R-454B | Piston | 1/4 | 2 | 1000 | 73 | 208/240 V, 60 Hz, 1 Ph | 10kW | 40VA, Class 2 | 3/4 | 3/8 | 8 | Uncased
CE3001A1HP001CR | Sofit mount Series | ECM Constant Torque Motor | Horizontal | 01A | Piston (R-454B & R-32) | 30 | Pull Disconnect | none | 208/240 V, 60 Hz, 1 ph. (ECM only) | Refrigerant Detection System | R-454B | Piston | 1/4 | 2 | 1000 | 108 | 208/240 V, 60 Hz, 1 Ph | 10kW | 40VA, Class 2 | 3/4 | 3/8 | 8 | Cased
CE3001A1HP001UR | Sofit mount Series | ECM Constant Torque Motor | Horizontal | 01A | Piston (R-454B & R-32) | 30 | Pull Disconnect | none | 208/240 V, 60 Hz, 1 ph. (ECM only) | Refrigerant Detection System | R-454B | Piston | 1/4 | 2 | 1000 | 73 | 208/240 V, 60 Hz, 1 Ph | 10kW | 40VA, Class 2 | 3/4 | 3/8 | 8 | Uncased
CE3001A1HP051CR | Sofit mount Series | ECM Constant Torque Motor | Horizontal | 01A | Piston (R-454B & R-32) | 30 | Pull Disconnect | 5kW | 208/240 V, 60 Hz, 1 ph. (ECM only) | Refrigerant Detection System | R-454B | Piston | 1/4 | 2 | 1000 | 108 | 208/240 V, 60 Hz, 1 Ph | 10kW | 40VA, Class 2 | 3/4 | 3/8 | 8 | Cased
CE3001A1HP051UR | Sofit mount Series | ECM Constant Torque Motor | Horizontal | 01A | Piston (R-454B & R-32) | 30 | Pull Disconnect | 5kW | 208/240 V, 60 Hz, 1 ph. (ECM only) | Refrigerant Detection System | R-454B | Piston | 1/4 | 2 | 1000 | 73 | 208/240 V, 60 Hz, 1 Ph | 10kW | 40VA, Class 2 | 3/4 | 3/8 | 8 | Uncased
CE3001A1HP061CR | Sofit mount Series | ECM Constant Torque Motor | Horizontal | 01A | Piston (R-454B & R-32) | 30 | Pull Disconnect | 6kW | 208/240 V, 60 Hz, 1 ph. (ECM only) | Refrigerant Detection System | R-454B | Piston | 1/4 | 2 | 1000 | 108 | 208/240 V, 60 Hz, 1 Ph | 10kW | 40VA, Class 2 | 3/4 | 3/8 | 8 | Cased
CE3001A1HP061UR | Sofit mount Series | ECM Constant Torque Motor | Horizontal | 01A | Piston (R-454B & R-32) | 30 | Pull Disconnect | 6kW | 208/240 V, 60 Hz, 1 ph. (ECM only) | Refrigerant Detection System | R-454B | Piston | 1/4 | 2 | 1000 | 73 | 208/240 V, 60 Hz, 1 Ph | 10kW | 40VA, Class 2 | 3/4 | 3/8 | 8 | Uncased
CE3001A1HP081CR | Sofit mount Series | ECM Constant Torque Motor | Horizontal | 01A | Piston (R-454B & R-32) | 30 | Pull Disconnect | 8kW | 208/240 V, 60 Hz, 1 ph. (ECM only) | Refrigerant Detection System | R-454B | Piston | 1/4 | 2 | 1000 | 108 | 208/240 V, 60 Hz, 1 Ph | 10kW | 40VA, Class 2 | 3/4 | 3/8 | 8 | Cased
CE3001A1HP081UR | Sofit mount Series | ECM Constant Torque Motor | Horizontal | 01A | Piston (R-454B & R-32) | 30 | Pull Disconnect | 8kW | 208/240 V, 60 Hz, 1 ph. (ECM only) | Refrigerant Detection System | R-454B | Piston | 1/4 | 2 | 1000 | 73 | 208/240 V, 60 Hz, 1 Ph | 10kW | 40VA, Class 2 | 3/4 | 3/8 | 8 | Uncased
CE3001A1HP101CR | Sofit mount Series | ECM Constant Torque Motor | Horizontal | 01A | Piston (R-454B & R-32) | 30 | Pull Disconnect | 10kW | 208/240 V, 60 Hz, 1 ph. (ECM only) | Refrigerant Detection System | R-454B | Piston | 1/4 | 2 | 1000 | 108 | 208/240 V, 60 Hz, 1 Ph | 10kW | 40VA, Class 2 | 3/4 | 3/8 | 8 | Cased
CE3001A1HP101UR | Sofit mount Series | ECM Constant Torque Motor | Horizontal | 01A | Piston (R-454B & R-32) | 30 | Pull Disconnect | 10kW | 208/240 V, 60 Hz, 1 ph. (ECM only) | Refrigerant Detection System | R-454B | Piston | 1/4 | 2 | 1000 | 73 | 208/240 V, 60 Hz, 1 Ph | 10kW | 40VA, Class 2 | 3/4 | 3/8 | 8 | Uncased
CE3001AAHS001CR | Sofit mount Series | ECM Constant Torque Motor | Horizontal | 01A | Non-bleed HP-A/C TXV (R-454B) | 30 | Stripped Wire | none | 208/240 V, 60 Hz, 1 ph. (ECM only) | Refrigerant Detection System | R-454B | Non-bleed HP-A/C TXV | 1/4 | 2 | 1000 | 108 | 208/240 V, 60 Hz, 1 Ph | 10kW | 40VA, Class 2 | 3/4 | 3/8 | 8 | Cased
CE3001AAHS001UR | Sofit mount Series | ECM Constant Torque Motor | Horizontal | 01A | Non-bleed HP-A/C TXV (R-454B) | 30 | Stripped Wire | none | 208/240 V, 60 Hz, 1 ph. (ECM only) | Refrigerant Detection System | R-454B | Non-bleed HP-A/C TXV | 1/4 | 2 | 1000 | 73 | 208/240 V, 60 Hz, 1 Ph | 10kW | 40VA, Class 2 | 3/4 | 3/8 | 8 | Uncased
CE3001AAHP001CR | Sofit mount Series | ECM Constant Torque Motor | Horizontal | 01A | Non-bleed HP-A/C TXV (R-454B) | 30 | Pull Disconnect | none | 208/240 V, 60 Hz, 1 ph. (ECM only) | Refrigerant Detection System | R-454B | Non-bleed HP-A/C TXV | 1/4 | 2 | 1000 | 108 | 208/240 V, 60 Hz, 1 Ph | 10kW | 40VA, Class 2 | 3/4 | 3/8 | 8 | Cased
CE3001AAHP001UR | Sofit mount Series | ECM Constant Torque Motor | Horizontal | 01A | Non-bleed HP-A/C TXV (R-454B) | 30 | Pull Disconnect | none | 208/240 V, 60 Hz, 1 ph. (ECM only) | Refrigerant Detection System | R-454B | Non-bleed HP-A/C TXV | 1/4 | 2 | 1000 | 73 | 208/240 V, 60 Hz, 1 Ph | 10kW | 40VA, Class 2 | 3/4 | 3/8 | 8 | Uncased
CE3001AAHP051CR | Sofit mount Series | ECM Constant Torque Motor | Horizontal | 01A | Non-bleed HP-A/C TXV (R-454B) | 30 | Pull Disconnect | 5kW | 208/240 V, 60 Hz, 1 ph. (ECM only) | Refrigerant Detection System | R-454B | Non-bleed HP-A/C TXV | 1/4 | 2 | 1000 | 108 | 208/240 V, 60 Hz, 1 Ph | 10kW | 40VA, Class 2 | 3/4 | 3/8 | 8 | Cased
CE3001AAHP051UR | Sofit mount Series | ECM Constant Torque Motor | Horizontal | 01A | Non-bleed HP-A/C TXV (R-454B) | 30 | Pull Disconnect | 5kW | 208/240 V, 60 Hz, 1 ph. (ECM only) | Refrigerant Detection System | R-454B | Non-bleed HP-A/C TXV | 1/4 | 2 | 1000 | 73 | 208/240 V, 60 Hz, 1 Ph | 10kW | 40VA, Class 2 | 3/4 | 3/8 | 8 | Uncased
CE3001AAHP061CR | Sofit mount Series | ECM Constant Torque Motor | Horizontal | 01A | Non-bleed HP-A/C TXV (R-454B) | 30 | Pull Disconnect | 6kW | 208/240 V, 60 Hz, 1 ph. (ECM only) | Refrigerant Detection System | R-454B | Non-bleed HP-A/C TXV | 1/4 | 2 | 1000 | 108 | 208/240 V, 60 Hz, 1 Ph | 10kW | 40VA, Class 2 | 3/4 | 3/8 | 8 | Cased
CE3001AAHP061UR | Sofit mount Series | ECM Constant Torque Motor | Horizontal | 01A | Non-bleed HP-A/C TXV (R-454B) | 30 | Pull Disconnect | 6kW | 208/240 V, 60 Hz, 1 ph. (ECM only) | Refrigerant Detection System | R-454B | Non-bleed HP-A/C TXV | 1/4 | 2 | 1000 | 73 | 208/240 V, 60 Hz, 1 Ph | 10kW | 40VA, Class 2 | 3/4 | 3/8 | 8 | Uncased
CE3001AAHP081CR | Sofit mount Series | ECM Constant Torque Motor | Horizontal | 01A | Non-bleed HP-A/C TXV (R-454B) | 30 | Pull Disconnect | 8kW | 208/240 V, 60 Hz, 1 ph. (ECM only) | Refrigerant Detection System | R-454B | Non-bleed HP-A/C TXV | 1/4 | 2 | 1000 | 108 | 208/240 V, 60 Hz, 1 Ph | 10kW | 40VA, Class 2 | 3/4 | 3/8 | 8 | Cased
CE3001AAHP081UR | Sofit mount Series | ECM Constant Torque Motor | Horizontal | 01A | Non-bleed HP-A/C TXV (R-454B) | 30 | Pull Disconnect | 8kW | 208/240 V, 60 Hz, 1 ph. (ECM only) | Refrigerant Detection System | R-454B | Non-bleed HP-A/C TXV | 1/4 | 2 | 1000 | 73 | 208/240 V, 60 Hz, 1 Ph | 10kW | 40VA, Class 2 | 3/4 | 3/8 | 8 | Uncased
CE3001AAHP101CR | Sofit mount Series | ECM Constant Torque Motor | Horizontal | 01A | Non-bleed HP-A/C TXV (R-454B) | 30 | Pull Disconnect | 10kW | 208/240 V, 60 Hz, 1 ph. (ECM only) | Refrigerant Detection System | R-454B | Non-bleed HP-A/C TXV | 1/4 | 2 | 1000 | 108 | 208/240 V, 60 Hz, 1 Ph | 10kW | 40VA, Class 2 | 3/4 | 3/8 | 8 | Cased
CE3001AAHP101UR | Sofit mount Series | ECM Constant Torque Motor | Horizontal | 01A | Non-bleed HP-A/C TXV (R-454B) | 30 | Pull Disconnect | 10kW | 208/240 V, 60 Hz, 1 ph. (ECM only) | Refrigerant Detection System | R-454B | Non-bleed HP-A/C TXV | 1/4 | 2 | 1000 | 73 | 208/240 V, 60 Hz, 1 Ph | 10kW | 40VA, Class 2 | 3/4 | 3/8 | 8 | Uncased
CE3001ABHS001CR | Sofit mount Series | ECM Constant Torque Motor | Horizontal | 01A | Non-bleed HP-A/C TXV (R-32) | 30 | Stripped Wire | none | 208/240 V, 60 Hz, 1 ph. (ECM only) | Refrigerant Detection System | R-32 | Non-bleed HP-A/C TXV | 1/4 | 2 | 1000 | 108 | 208/240 V, 60 Hz, 1 Ph | 10kW | 40VA, Class 2 | 3/4 | 3/8 | 8 | Cased
CE3001ABHS001UR | Sofit mount Series | ECM Constant Torque Motor | Horizontal | 01A | Non-bleed HP-A/C TXV (R-32) | 30 | Stripped Wire | none | 208/240 V, 60 Hz, 1 ph. (ECM only) | Refrigerant Detection System | R-32 | Non-bleed HP-A/C TXV | 1/4 | 2 | 1000 | 73 | 208/240 V, 60 Hz, 1 Ph | 10kW | 40VA, Class 2 | 3/4 | 3/8 | 8 | Uncased
CE3001ABHP001CR | Sofit mount Series | ECM Constant Torque Motor | Horizontal | 01A | Non-bleed HP-A/C TXV (R-32) | 30 | Pull Disconnect | none | 208/240 V, 60 Hz, 1 ph. (ECM only) | Refrigerant Detection System | R-32 | Non-bleed HP-A/C TXV | 1/4 | 2 | 1000 | 108 | 208/240 V, 60 Hz, 1 Ph | 10kW | 40VA, Class 2 | 3/4 | 3/8 | 8 | Cased
CE3001ABHP001UR | Sofit mount Series | ECM Constant Torque Motor | Horizontal | 01A | Non-bleed HP-A/C TXV (R-32) | 30 | Pull Disconnect | none | 208/240 V, 60 Hz, 1 ph. (ECM only) | Refrigerant Detection System | R-32 | Non-bleed HP-A/C TXV | 1/4 | 2 | 1000 | 73 | 208/240 V, 60 Hz, 1 Ph | 10kW | 40VA, Class 2 | 3/4 | 3/8 | 8 | Uncased
CE3001ABHP051CR | Sofit mount Series | ECM Constant Torque Motor | Horizontal | 01A | Non-bleed HP-A/C TXV (R-32) | 30 | Pull Disconnect | 5kW | 208/240 V, 60 Hz, 1 ph. (ECM only) | Refrigerant Detection System | R-32 | Non-bleed HP-A/C TXV | 1/4 | 2 | 1000 | 108 | 208/240 V, 60 Hz, 1 Ph | 10kW | 40VA, Class 2 | 3/4 | 3/8 | 8 | Cased
CE3001ABHP051UR | Sofit mount Series | ECM Constant Torque Motor | Horizontal | 01A | Non-bleed HP-A/C TXV (R-32) | 30 | Pull Disconnect | 5kW | 208/240 V, 60 Hz, 1 ph. (ECM only) | Refrigerant Detection System | R-32 | Non-bleed HP-A/C TXV | 1/4 | 2 | 1000 | 73 | 208/240 V, 60 Hz, 1 Ph | 10kW | 40VA, Class 2 | 3/4 | 3/8 | 8 | Uncased
CE3001ABHP061CR | Sofit mount Series | ECM Constant Torque Motor | Horizontal | 01A | Non-bleed HP-A/C TXV (R-32) | 30 | Pull Disconnect | 6kW | 208/240 V, 60 Hz, 1 ph. (ECM only) | Refrigerant Detection System | R-32 | Non-bleed HP-A/C TXV | 1/4 | 2 | 1000 | 108 | 208/240 V, 60 Hz, 1 Ph | 10kW | 40VA, Class 2 | 3/4 | 3/8 | 8 | Cased
CE3001ABHP061UR | Sofit mount Series | ECM Constant Torque Motor | Horizontal | 01A | Non-bleed HP-A/C TXV (R-32) | 30 | Pull Disconnect | 6kW | 208/240 V, 60 Hz, 1 ph. (ECM only) | Refrigerant Detection System | R-32 | Non-bleed HP-A/C TXV | 1/4 | 2 | 1000 | 73 | 208/240 V, 60 Hz, 1 Ph | 10kW | 40VA, Class 2 | 3/4 | 3/8 | 8 | Uncased
CE3001ABHP081CR | Sofit mount Series | ECM Constant Torque Motor | Horizontal | 01A | Non-bleed HP-A/C TXV (R-32) | 30 | Pull Disconnect | 8kW | 208/240 V, 60 Hz, 1 ph. (ECM only) | Refrigerant Detection System | R-32 | Non-bleed HP-A/C TXV | 1/4 | 2 | 1000 | 108 | 208/240 V, 60 Hz, 1 Ph | 10kW | 40VA, Class 2 | 3/4 | 3/8 | 8 | Cased
CE3001ABHP081UR | Sofit mount Series | ECM Constant Torque Motor | Horizontal | 01A | Non-bleed HP-A/C TXV (R-32) | 30 | Pull Disconnect | 8kW | 208/240 V, 60 Hz, 1 ph. (ECM only) | Refrigerant Detection System | R-32 | Non-bleed HP-A/C TXV | 1/4 | 2 | 1000 | 73 | 208/240 V, 60 Hz, 1 Ph | 10kW | 40VA, Class 2 | 3/4 | 3/8 | 8 | Uncased
CE3001ABHP101CR | Sofit mount Series | ECM Constant Torque Motor | Horizontal | 01A | Non-bleed HP-A/C TXV (R-32) | 30 | Pull Disconnect | 10kW | 208/240 V, 60 Hz, 1 ph. (ECM only) | Refrigerant Detection System | R-32 | Non-bleed HP-A/C TXV | 1/4 | 2 | 1000 | 108 | 208/240 V, 60 Hz, 1 Ph | 10kW | 40VA, Class 2 | 3/4 | 3/8 | 8 | Cased
CE3001ABHP101UR | Sofit mount Series | ECM Constant Torque Motor | Horizontal | 01A | Non-bleed HP-A/C TXV (R-32) | 30 | Pull Disconnect | 10kW | 208/240 V, 60 Hz, 1 ph. (ECM only) | Refrigerant Detection System | R-32 | Non-bleed HP-A/C TXV | 1/4 | 2 | 1000 | 73 | 208/240 V, 60 Hz, 1 Ph | 10kW | 40VA, Class 2 | 3/4 | 3/8 | 8 | Uncased
CE3001ACHS001CR | Sofit mount Series | ECM Constant Torque Motor | Horizontal | 01A | Bleed HP-A/C TXV (R-454B) | 30 | Stripped Wire | none | 208/240 V, 60 Hz, 1 ph. (ECM only) | Refrigerant Detection System | R-454B | Bleed HP-A/C TXV | 1/4 | 2 | 1000 | 108 | 208/240 V, 60 Hz, 1 Ph | 10kW | 40VA, Class 2 | 3/4 | 3/8 | 8 | Cased
CE3001ACHS001UR | Sofit mount Series | ECM Constant Torque Motor | Horizontal | 01A | Bleed HP-A/C TXV (R-454B) | 30 | Stripped Wire | none | 208/240 V, 60 Hz, 1 ph. (ECM only) | Refrigerant Detection System | R-454B | Bleed HP-A/C TXV | 1/4 | 2 | 1000 | 73 | 208/240 V, 60 Hz, 1 Ph | 10kW | 40VA, Class 2 | 3/4 | 3/8 | 8 | Uncased
CE3001ACHP001CR | Sofit mount Series | ECM Constant Torque Motor | Horizontal | 01A | Bleed HP-A/C TXV (R-454B) | 30 | Pull Disconnect | none | 208/240 V, 60 Hz, 1 ph. (ECM only) | Refrigerant Detection System | R-454B | Bleed HP-A/C TXV | 1/4 | 2 | 1000 | 108 | 208/240 V, 60 Hz, 1 Ph | 10kW | 40VA, Class 2 | 3/4 | 3/8 | 8 | Cased
CE3001ACHP001UR | Sofit mount Series | ECM Constant Torque Motor | Horizontal | 01A | Bleed HP-A/C TXV (R-454B) | 30 | Pull Disconnect | none | 208/240 V, 60 Hz, 1 ph. (ECM only) | Refrigerant Detection System | R-454B | Bleed HP-A/C TXV | 1/4 | 2 | 1000 | 73 | 208/240 V, 60 Hz, 1 Ph | 10kW | 40VA, Class 2 | 3/4 | 3/8 | 8 | Uncased
CE3001ACHP051CR | Sofit mount Series | ECM Constant Torque Motor | Horizontal | 01A | Bleed HP-A/C TXV (R-454B) | 30 | Pull Disconnect | 5kW | 208/240 V, 60 Hz, 1 ph. (ECM only) | Refrigerant Detection System | R-454B | Bleed HP-A/C TXV | 1/4 | 2 | 1000 | 108 | 208/240 V, 60 Hz, 1 Ph | 10kW | 40VA, Class 2 | 3/4 | 3/8 | 8 | Cased
CE3001ACHP051UR | Sofit mount Series | ECM Constant Torque Motor | Horizontal | 01A | Bleed HP-A/C TXV (R-454B) | 30 | Pull Disconnect | 5kW | 208/240 V, 60 Hz, 1 ph. (ECM only) | Refrigerant Detection System | R-454B | Bleed HP-A/C TXV | 1/4 | 2 | 1000 | 73 | 208/240 V, 60 Hz, 1 Ph | 10kW | 40VA, Class 2 | 3/4 | 3/8 | 8 | Uncased
CE3001ACHP061CR | Sofit mount Series | ECM Constant Torque Motor | Horizontal | 01A | Bleed HP-A/C TXV (R-454B) | 30 | Pull Disconnect | 6kW | 208/240 V, 60 Hz, 1 ph. (ECM only) | Refrigerant Detection System | R-454B | Bleed HP-A/C TXV | 1/4 | 2 | 1000 | 108 | 208/240 V, 60 Hz, 1 Ph | 10kW | 40VA, Class 2 | 3/4 | 3/8 | 8 | Cased
CE3001ACHP061UR | Sofit mount Series | ECM Constant Torque Motor | Horizontal | 01A | Bleed HP-A/C TXV (R-454B) | 30 | Pull Disconnect | 6kW | 208/240 V, 60 Hz, 1 ph. (ECM only) | Refrigerant Detection System | R-454B | Bleed HP-A/C TXV | 1/4 | 2 | 1000 | 73 | 208/240 V, 60 Hz, 1 Ph | 10kW | 40VA, Class 2 | 3/4 | 3/8 | 8 | Uncased
CE3001ACHP081CR | Sofit mount Series | ECM Constant Torque Motor | Horizontal | 01A | Bleed HP-A/C TXV (R-454B) | 30 | Pull Disconnect | 8kW | 208/240 V, 60 Hz, 1 ph. (ECM only) | Refrigerant Detection System | R-454B | Bleed HP-A/C TXV | 1/4 | 2 | 1000 | 108 | 208/240 V, 60 Hz, 1 Ph | 10kW | 40VA, Class 2 | 3/4 | 3/8 | 8 | Cased
CE3001ACHP081UR | Sofit mount Series | ECM Constant Torque Motor | Horizontal | 01A | Bleed HP-A/C TXV (R-454B) | 30 | Pull Disconnect | 8kW | 208/240 V, 60 Hz, 1 ph. (ECM only) | Refrigerant Detection System | R-454B | Bleed HP-A/C TXV | 1/4 | 2 | 1000 | 73 | 208/240 V, 60 Hz, 1 Ph | 10kW | 40VA, Class 2 | 3/4 | 3/8 | 8 | Uncased
CE3001ACHP101CR | Sofit mount Series | ECM Constant Torque Motor | Horizontal | 01A | Bleed HP-A/C TXV (R-454B) | 30 | Pull Disconnect | 10kW | 208/240 V, 60 Hz, 1 ph. (ECM only) | Refrigerant Detection System | R-454B | Bleed HP-A/C TXV | 1/4 | 2 | 1000 | 108 | 208/240 V, 60 Hz, 1 Ph | 10kW | 40VA, Class 2 | 3/4 | 3/8 | 8 | Cased
CE3001ACHP101UR | Sofit mount Series | ECM Constant Torque Motor | Horizontal | 01A | Bleed HP-A/C TXV (R-454B) | 30 | Pull Disconnect | 10kW | 208/240 V, 60 Hz, 1 ph. (ECM only) | Refrigerant Detection System | R-454B | Bleed HP-A/C TXV | 1/4 | 2 | 1000 | 73 | 208/240 V, 60 Hz, 1 Ph | 10kW | 40VA, Class 2 | 3/4 | 3/8 | 8 | Uncased
CE3002A1HS001CR | Sofit mount Series | ECM Constant Torque Motor | Horizontal | 02A | Piston (R-454B & R-32) | 30 | Stripped Wire | none | 208/240 V, 60 Hz, 1 ph. (ECM only) | Refrigerant Detection System | R-454B | Piston | 1/4 | 2 | 1000 | 108 | 208/240 V, 60 Hz, 1 Ph | 10kW | 40VA, Class 2 | 3/4 | 3/8 | 8 | Cased
CE3002A1HS001UR | Sofit mount Series | ECM Constant Torque Motor | Horizontal | 02A | Piston (R-454B & R-32) | 30 | Stripped Wire | none | 208/240 V, 60 Hz, 1 ph. (ECM only) | Refrigerant Detection System | R-454B | Piston | 1/4 | 2 | 1000 | 73 | 208/240 V, 60 Hz, 1 Ph | 10kW | 40VA, Class 2 | 3/4 | 3/8 | 8 | Uncased
CE3002A1HP001CR | Sofit mount Series | ECM Constant Torque Motor | Horizontal | 02A | Piston (R-454B & R-32) | 30 | Pull Disconnect | none | 208/240 V, 60 Hz, 1 ph. (ECM only) | Refrigerant Detection System | R-454B | Piston | 1/4 | 2 | 1000 | 108 | 208/240 V, 60 Hz, 1 Ph | 10kW | 40VA, Class 2 | 3/4 | 3/8 | 8 | Cased
CE3002A1HP001UR | Sofit mount Series | ECM Constant Torque Motor | Horizontal | 02A | Piston (R-454B & R-32) | 30 | Pull Disconnect | none | 208/240 V, 60 Hz, 1 ph. (ECM only) | Refrigerant Detection System | R-454B | Piston | 1/4 | 2 | 1000 | 73 | 208/240 V, 60 Hz, 1 Ph | 10kW | 40VA, Class 2 | 3/4 | 3/8 | 8 | Uncased
CE3002A1HP051CR | Sofit mount Series | ECM Constant Torque Motor | Horizontal | 02A | Piston (R-454B & R-32) | 30 | Pull Disconnect | 5kW | 208/240 V, 60 Hz, 1 ph. (ECM only) | Refrigerant Detection System | R-454B | Piston | 1/4 | 2 | 1000 | 108 | 208/240 V, 60 Hz, 1 Ph | 10kW | 40VA, Class 2 | 3/4 | 3/8 | 8 | Cased
CE3002A1HP051UR | Sofit mount Series | ECM Constant Torque Motor | Horizontal | 02A | Piston (R-454B & R-32) | 30 | Pull Disconnect | 5kW | 208/240 V, 60 Hz, 1 ph. (ECM only) | Refrigerant Detection System | R-454B | Piston | 1/4 | 2 | 1000 | 73 | 208/240 V, 60 Hz, 1 Ph | 10kW | 40VA, Class 2 | 3/4 | 3/8 | 8 | Uncased
CE3002A1HP061CR | Sofit mount Series | ECM Constant Torque Motor | Horizontal | 02A | Piston (R-454B & R-32) | 30 | Pull Disconnect | 6kW | 208/240 V, 60 Hz, 1 ph. (ECM only) | Refrigerant Detection System | R-454B | Piston | 1/4 | 2 | 1000 | 108 | 208/240 V, 60 Hz, 1 Ph | 10kW | 40VA, Class 2 | 3/4 | 3/8 | 8 | Cased
CE3002A1HP061UR | Sofit mount Series | ECM Constant Torque Motor | Horizontal | 02A | Piston (R-454B & R-32) | 30 | Pull Disconnect | 6kW | 208/240 V, 60 Hz, 1 ph. (ECM only) | Refrigerant Detection System | R-454B | Piston | 1/4 | 2 | 1000 | 73 | 208/240 V, 60 Hz, 1 Ph | 10kW | 40VA, Class 2 | 3/4 | 3/8 | 8 | Uncased
CE3002A1HP081CR | Sofit mount Series | ECM Constant Torque Motor | Horizontal | 02A | Piston (R-454B & R-32) | 30 | Pull Disconnect | 8kW | 208/240 V, 60 Hz, 1 ph. (ECM only) | Refrigerant Detection System | R-454B | Piston | 1/4 | 2 | 1000 | 108 | 208/240 V, 60 Hz, 1 Ph | 10kW | 40VA, Class 2 | 3/4 | 3/8 | 8 | Cased
CE3002A1HP081UR | Sofit mount Series | ECM Constant Torque Motor | Horizontal | 02A | Piston (R-454B & R-32) | 30 | Pull Disconnect | 8kW | 208/240 V, 60 Hz, 1 ph. (ECM only) | Refrigerant Detection System | R-454B | Piston | 1/4 | 2 | 1000 | 73 | 208/240 V, 60 Hz, 1 Ph | 10kW | 40VA, Class 2 | 3/4 | 3/8 | 8 | Uncased
CE3002A1HP101CR | Sofit mount Series | ECM Constant Torque Motor | Horizontal | 02A | Piston (R-454B & R-32) | 30 | Pull Disconnect | 10kW | 208/240 V, 60 Hz, 1 ph. (ECM only) | Refrigerant Detection System | R-454B | Piston | 1/4 | 2 | 1000 | 108 | 208/240 V, 60 Hz, 1 Ph | 10kW | 40VA, Class 2 | 3/4 | 3/8 | 8 | Cased
CE3002A1HP101UR | Sofit mount Series | ECM Constant Torque Motor | Horizontal | 02A | Piston (R-454B & R-32) | 30 | Pull Disconnect | 10kW | 208/240 V, 60 Hz, 1 ph. (ECM only) | Refrigerant Detection System | R-454B | Piston | 1/4 | 2 | 1000 | 73 | 208/240 V, 60 Hz, 1 Ph | 10kW | 40VA, Class 2 | 3/4 | 3/8 | 8 | Uncased
CE3002AAHS001CR | Sofit mount Series | ECM Constant Torque Motor | Horizontal | 02A | Non-bleed HP-A/C TXV (R-454B) | 30 | Stripped Wire | none | 208/240 V, 60 Hz, 1 ph. (ECM only) | Refrigerant Detection System | R-454B | Non-bleed HP-A/C TXV | 1/4 | 2 | 1000 | 108 | 208/240 V, 60 Hz, 1 Ph | 10kW | 40VA, Class 2 | 3/4 | 3/8 | 8 | Cased
CE3002AAHS001UR | Sofit mount Series | ECM Constant Torque Motor | Horizontal | 02A | Non-bleed HP-A/C TXV (R-454B) | 30 | Stripped Wire | none | 208/240 V, 60 Hz, 1 ph. (ECM only) | Refrigerant Detection System | R-454B | Non-bleed HP-A/C TXV | 1/4 | 2 | 1000 | 73 | 208/240 V, 60 Hz, 1 Ph | 10kW | 40VA, Class 2 | 3/4 | 3/8 | 8 | Uncased
CE3002AAHP001CR | Sofit mount Series | ECM Constant Torque Motor | Horizontal | 02A | Non-bleed HP-A/C TXV (R-454B) | 30 | Pull Disconnect | none | 208/240 V, 60 Hz, 1 ph. (ECM only) | Refrigerant Detection System | R-454B | Non-bleed HP-A/C TXV | 1/4 | 2 | 1000 | 108 | 208/240 V, 60 Hz, 1 Ph | 10kW | 40VA, Class 2 | 3/4 | 3/8 | 8 | Cased
CE3002AAHP001UR | Sofit mount Series | ECM Constant Torque Motor | Horizontal | 02A | Non-bleed HP-A/C TXV (R-454B) | 30 | Pull Disconnect | none | 208/240 V, 60 Hz, 1 ph. (ECM only) | Refrigerant Detection System | R-454B | Non-bleed HP-A/C TXV | 1/4 | 2 | 1000 | 73 | 208/240 V, 60 Hz, 1 Ph | 10kW | 40VA, Class 2 | 3/4 | 3/8 | 8 | Uncased
CE3002AAHP051CR | Sofit mount Series | ECM Constant Torque Motor | Horizontal | 02A | Non-bleed HP-A/C TXV (R-454B) | 30 | Pull Disconnect | 5kW | 208/240 V, 60 Hz, 1 ph. (ECM only) | Refrigerant Detection System | R-454B | Non-bleed HP-A/C TXV | 1/4 | 2 | 1000 | 108 | 208/240 V, 60 Hz, 1 Ph | 10kW | 40VA, Class 2 | 3/4 | 3/8 | 8 | Cased
CE3002AAHP051UR | Sofit mount Series | ECM Constant Torque Motor | Horizontal | 02A | Non-bleed HP-A/C TXV (R-454B) | 30 | Pull Disconnect | 5kW | 208/240 V, 60 Hz, 1 ph. (ECM only) | Refrigerant Detection System | R-454B | Non-bleed HP-A/C TXV | 1/4 | 2 | 1000 | 73 | 208/240 V, 60 Hz, 1 Ph | 10kW | 40VA, Class 2 | 3/4 | 3/8 | 8 | Uncased
CE3002AAHP061CR | Sofit mount Series | ECM Constant Torque Motor | Horizontal | 02A | Non-bleed HP-A/C TXV (R-454B) | 30 | Pull Disconnect | 6kW | 208/240 V, 60 Hz, 1 ph. (ECM only) | Refrigerant Detection System | R-454B | Non-bleed HP-A/C TXV | 1/4 | 2 | 1000 | 108 | 208/240 V, 60 Hz, 1 Ph | 10kW | 40VA, Class 2 | 3/4 | 3/8 | 8 | Cased
CE3002AAHP061UR | Sofit mount Series | ECM Constant Torque Motor | Horizontal | 02A | Non-bleed HP-A/C TXV (R-454B) | 30 | Pull Disconnect | 6kW | 208/240 V, 60 Hz, 1 ph. (ECM only) | Refrigerant Detection System | R-454B | Non-bleed HP-A/C TXV | 1/4 | 2 | 1000 | 73 | 208/240 V, 60 Hz, 1 Ph | 10kW | 40VA, Class 2 | 3/4 | 3/8 | 8 | Uncased
CE3002AAHP081CR | Sofit mount Series | ECM Constant Torque Motor | Horizontal | 02A | Non-bleed HP-A/C TXV (R-454B) | 30 | Pull Disconnect | 8kW | 208/240 V, 60 Hz, 1 ph. (ECM only) | Refrigerant Detection System | R-454B | Non-bleed HP-A/C TXV | 1/4 | 2 | 1000 | 108 | 208/240 V, 60 Hz, 1 Ph | 10kW | 40VA, Class 2 | 3/4 | 3/8 | 8 | Cased
CE3002AAHP081UR | Sofit mount Series | ECM Constant Torque Motor | Horizontal | 02A | Non-bleed HP-A/C TXV (R-454B) | 30 | Pull Disconnect | 8kW | 208/240 V, 60 Hz, 1 ph. (ECM only) | Refrigerant Detection System | R-454B | Non-bleed HP-A/C TXV | 1/4 | 2 | 1000 | 73 | 208/240 V, 60 Hz, 1 Ph | 10kW | 40VA, Class 2 | 3/4 | 3/8 | 8 | Uncased
CE3002AAHP101CR | Sofit mount Series | ECM Constant Torque Motor | Horizontal | 02A | Non-bleed HP-A/C TXV (R-454B) | 30 | Pull Disconnect | 10kW | 208/240 V, 60 Hz, 1 ph. (ECM only) | Refrigerant Detection System | R-454B | Non-bleed HP-A/C TXV | 1/4 | 2 | 1000 | 108 | 208/240 V, 60 Hz, 1 Ph | 10kW | 40VA, Class 2 | 3/4 | 3/8 | 8 | Cased
CE3002AAHP101UR | Sofit mount Series | ECM Constant Torque Motor | Horizontal | 02A | Non-bleed HP-A/C TXV (R-454B) | 30 | Pull Disconnect | 10kW | 208/240 V, 60 Hz, 1 ph. (ECM only) | Refrigerant Detection System | R-454B | Non-bleed HP-A/C TXV | 1/4 | 2 | 1000 | 73 | 208/240 V, 60 Hz, 1 Ph | 10kW | 40VA, Class 2 | 3/4 | 3/8 | 8 | Uncased
CE3002ABHS001CR | Sofit mount Series | ECM Constant Torque Motor | Horizontal | 02A | Non-bleed HP-A/C TXV (R-32) | 30 | Stripped Wire | none | 208/240 V, 60 Hz, 1 ph. (ECM only) | Refrigerant Detection System | R-32 | Non-bleed HP-A/C TXV | 1/4 | 2 | 1000 | 108 | 208/240 V, 60 Hz, 1 Ph | 10kW | 40VA, Class 2 | 3/4 | 3/8 | 8 | Cased
CE3002ABHS001UR | Sofit mount Series | ECM Constant Torque Motor | Horizontal | 02A | Non-bleed HP-A/C TXV (R-32) | 30 | Stripped Wire | none | 208/240 V, 60 Hz, 1 ph. (ECM only) | Refrigerant Detection System | R-32 | Non-bleed HP-A/C TXV | 1/4 | 2 | 1000 | 73 | 208/240 V, 60 Hz, 1 Ph | 10kW | 40VA, Class 2 | 3/4 | 3/8 | 8 | Uncased
CE3002ABHP001CR | Sofit mount Series | ECM Constant Torque Motor | Horizontal | 02A | Non-bleed HP-A/C TXV (R-32) | 30 | Pull Disconnect | none | 208/240 V, 60 Hz, 1 ph. (ECM only) | Refrigerant Detection System | R-32 | Non-bleed HP-A/C TXV | 1/4 | 2 | 1000 | 108 | 208/240 V, 60 Hz, 1 Ph | 10kW | 40VA, Class 2 | 3/4 | 3/8 | 8 | Cased
CE3002ABHP001UR | Sofit mount Series | ECM Constant Torque Motor | Horizontal | 02A | Non-bleed HP-A/C TXV (R-32) | 30 | Pull Disconnect | none | 208/240 V, 60 Hz, 1 ph. (ECM only) | Refrigerant Detection System | R-32 | Non-bleed HP-A/C TXV | 1/4 | 2 | 1000 | 73 | 208/240 V, 60 Hz, 1 Ph | 10kW | 40VA, Class 2 | 3/4 | 3/8 | 8 | Uncased
CE3002ABHP051CR | Sofit mount Series | ECM Constant Torque Motor | Horizontal | 02A | Non-bleed HP-A/C TXV (R-32) | 30 | Pull Disconnect | 5kW | 208/240 V, 60 Hz, 1 ph. (ECM only) | Refrigerant Detection System | R-32 | Non-bleed HP-A/C TXV | 1/4 | 2 | 1000 | 108 | 208/240 V, 60 Hz, 1 Ph | 10kW | 40VA, Class 2 | 3/4 | 3/8 | 8 | Cased
CE3002ABHP051UR | Sofit mount Series | ECM Constant Torque Motor | Horizontal | 02A | Non-bleed HP-A/C TXV (R-32) | 30 | Pull Disconnect | 5kW | 208/240 V, 60 Hz, 1 ph. (ECM only) | Refrigerant Detection System | R-32 | Non-bleed HP-A/C TXV | 1/4 | 2 | 1000 | 73 | 208/240 V, 60 Hz, 1 Ph | 10kW | 40VA, Class 2 | 3/4 | 3/8 | 8 | Uncased
CE3002ABHP061CR | Sofit mount Series | ECM Constant Torque Motor | Horizontal | 02A | Non-bleed HP-A/C TXV (R-32) | 30 | Pull Disconnect | 6kW | 208/240 V, 60 Hz, 1 ph. (ECM only) | Refrigerant Detection System | R-32 | Non-bleed HP-A/C TXV | 1/4 | 2 | 1000 | 108 | 208/240 V, 60 Hz, 1 Ph | 10kW | 40VA, Class 2 | 3/4 | 3/8 | 8 | Cased
CE3002ABHP061UR | Sofit mount Series | ECM Constant Torque Motor | Horizontal | 02A | Non-bleed HP-A/C TXV (R-32) | 30 | Pull Disconnect | 6kW | 208/240 V, 60 Hz, 1 ph. (ECM only) | Refrigerant Detection System | R-32 | Non-bleed HP-A/C TXV | 1/4 | 2 | 1000 | 73 | 208/240 V, 60 Hz, 1 Ph | 10kW | 40VA, Class 2 | 3/4 | 3/8 | 8 | Uncased
CE3002ABHP081CR | Sofit mount Series | ECM Constant Torque Motor | Horizontal | 02A | Non-bleed HP-A/C TXV (R-32) | 30 | Pull Disconnect | 8kW | 208/240 V, 60 Hz, 1 ph. (ECM only) | Refrigerant Detection System | R-32 | Non-bleed HP-A/C TXV | 1/4 | 2 | 1000 | 108 | 208/240 V, 60 Hz, 1 Ph | 10kW | 40VA, Class 2 | 3/4 | 3/8 | 8 | Cased
CE3002ABHP081UR | Sofit mount Series | ECM Constant Torque Motor | Horizontal | 02A | Non-bleed HP-A/C TXV (R-32) | 30 | Pull Disconnect | 8kW | 208/240 V, 60 Hz, 1 ph. (ECM only) | Refrigerant Detection System | R-32 | Non-bleed HP-A/C TXV | 1/4 | 2 | 1000 | 73 | 208/240 V, 60 Hz, 1 Ph | 10kW | 40VA, Class 2 | 3/4 | 3/8 | 8 | Uncased
CE3002ABHP101CR | Sofit mount Series | ECM Constant Torque Motor | Horizontal | 02A | Non-bleed HP-A/C TXV (R-32) | 30 | Pull Disconnect | 10kW | 208/240 V, 60 Hz, 1 ph. (ECM only) | Refrigerant Detection System | R-32 | Non-bleed HP-A/C TXV | 1/4 | 2 | 1000 | 108 | 208/240 V, 60 Hz, 1 Ph | 10kW | 40VA, Class 2 | 3/4 | 3/8 | 8 | Cased
CE3002ABHP101UR | Sofit mount Series | ECM Constant Torque Motor | Horizontal | 02A | Non-bleed HP-A/C TXV (R-32) | 30 | Pull Disconnect | 10kW | 208/240 V, 60 Hz, 1 ph. (ECM only) | Refrigerant Detection System | R-32 | Non-bleed HP-A/C TXV | 1/4 | 2 | 1000 | 73 | 208/240 V, 60 Hz, 1 Ph | 10kW | 40VA, Class 2 | 3/4 | 3/8 | 8 | Uncased
CE3002ACHS001CR | Sofit mount Series | ECM Constant Torque Motor | Horizontal | 02A | Bleed HP-A/C TXV (R-454B) | 30 | Stripped Wire | none | 208/240 V, 60 Hz, 1 ph. (ECM only) | Refrigerant Detection System | R-454B | Bleed HP-A/C TXV | 1/4 | 2 | 1000 | 108 | 208/240 V, 60 Hz, 1 Ph | 10kW | 40VA, Class 2 | 3/4 | 3/8 | 8 | Cased
CE3002ACHS001UR | Sofit mount Series | ECM Constant Torque Motor | Horizontal | 02A | Bleed HP-A/C TXV (R-454B) | 30 | Stripped Wire | none | 208/240 V, 60 Hz, 1 ph. (ECM only) | Refrigerant Detection System | R-454B | Bleed HP-A/C TXV | 1/4 | 2 | 1000 | 73 | 208/240 V, 60 Hz, 1 Ph | 10kW | 40VA, Class 2 | 3/4 | 3/8 | 8 | Uncased
CE3002ACHP001CR | Sofit mount Series | ECM Constant Torque Motor | Horizontal | 02A | Bleed HP-A/C TXV (R-454B) | 30 | Pull Disconnect | none | 208/240 V, 60 Hz, 1 ph. (ECM only) | Refrigerant Detection System | R-454B | Bleed HP-A/C TXV | 1/4 | 2 | 1000 | 108 | 208/240 V, 60 Hz, 1 Ph | 10kW | 40VA, Class 2 | 3/4 | 3/8 | 8 | Cased
CE3002ACHP001UR | Sofit mount Series | ECM Constant Torque Motor | Horizontal | 02A | Bleed HP-A/C TXV (R-454B) | 30 | Pull Disconnect | none | 208/240 V, 60 Hz, 1 ph. (ECM only) | Refrigerant Detection System | R-454B | Bleed HP-A/C TXV | 1/4 | 2 | 1000 | 73 | 208/240 V, 60 Hz, 1 Ph | 10kW | 40VA, Class 2 | 3/4 | 3/8 | 8 | Uncased
CE3002ACHP051CR | Sofit mount Series | ECM Constant Torque Motor | Horizontal | 02A | Bleed HP-A/C TXV (R-454B) | 30 | Pull Disconnect | 5kW | 208/240 V, 60 Hz, 1 ph. (ECM only) | Refrigerant Detection System | R-454B | Bleed HP-A/C TXV | 1/4 | 2 | 1000 | 108 | 208/240 V, 60 Hz, 1 Ph | 10kW | 40VA, Class 2 | 3/4 | 3/8 | 8 | Cased
CE3002ACHP051UR | Sofit mount Series | ECM Constant Torque Motor | Horizontal | 02A | Bleed HP-A/C TXV (R-454B) | 30 | Pull Disconnect | 5kW | 208/240 V, 60 Hz, 1 ph. (ECM only) | Refrigerant Detection System | R-454B | Bleed HP-A/C TXV | 1/4 | 2 | 1000 | 73 | 208/240 V, 60 Hz, 1 Ph | 10kW | 40VA, Class 2 | 3/4 | 3/8 | 8 | Uncased
CE3002ACHP061CR | Sofit mount Series | ECM Constant Torque Motor | Horizontal | 02A | Bleed HP-A/C TXV (R-454B) | 30 | Pull Disconnect | 6kW | 208/240 V, 60 Hz, 1 ph. (ECM only) | Refrigerant Detection System | R-454B | Bleed HP-A/C TXV | 1/4 | 2 | 1000 | 108 | 208/240 V, 60 Hz, 1 Ph | 10kW | 40VA, Class 2 | 3/4 | 3/8 | 8 | Cased
CE3002ACHP061UR | Sofit mount Series | ECM Constant Torque Motor | Horizontal | 02A | Bleed HP-A/C TXV (R-454B) | 30 | Pull Disconnect | 6kW | 208/240 V, 60 Hz, 1 ph. (ECM only) | Refrigerant Detection System | R-454B | Bleed HP-A/C TXV | 1/4 | 2 | 1000 | 73 | 208/240 V, 60 Hz, 1 Ph | 10kW | 40VA, Class 2 | 3/4 | 3/8 | 8 | Uncased
CE3002ACHP081CR | Sofit mount Series | ECM Constant Torque Motor | Horizontal | 02A | Bleed HP-A/C TXV (R-454B) | 30 | Pull Disconnect | 8kW | 208/240 V, 60 Hz, 1 ph. (ECM only) | Refrigerant Detection System | R-454B | Bleed HP-A/C TXV | 1/4 | 2 | 1000 | 108 | 208/240 V, 60 Hz, 1 Ph | 10kW | 40VA, Class 2 | 3/4 | 3/8 | 8 | Cased
CE3002ACHP081UR | Sofit mount Series | ECM Constant Torque Motor | Horizontal | 02A | Bleed HP-A/C TXV (R-454B) | 30 | Pull Disconnect | 8kW | 208/240 V, 60 Hz, 1 ph. (ECM only) | Refrigerant Detection System | R-454B | Bleed HP-A/C TXV | 1/4 | 2 | 1000 | 73 | 208/240 V, 60 Hz, 1 Ph | 10kW | 40VA, Class 2 | 3/4 | 3/8 | 8 | Uncased
CE3002ACHP101CR | Sofit mount Series | ECM Constant Torque Motor | Horizontal | 02A | Bleed HP-A/C TXV (R-454B) | 30 | Pull Disconnect | 10kW | 208/240 V, 60 Hz, 1 ph. (ECM only) | Refrigerant Detection System | R-454B | Bleed HP-A/C TXV | 1/4 | 2 | 1000 | 108 | 208/240 V, 60 Hz, 1 Ph | 10kW | 40VA, Class 2 | 3/4 | 3/8 | 8 | Cased
CE3002ACHP101UR | Sofit mount Series | ECM Constant Torque Motor | Horizontal | 02A | Bleed HP-A/C TXV (R-454B) | 30 | Pull Disconnect | 10kW | 208/240 V, 60 Hz, 1 ph. (ECM only) | Refrigerant Detection System | R-454B | Bleed HP-A/C TXV | 1/4 | 2 | 1000 | 73 | 208/240 V, 60 Hz, 1 Ph | 10kW | 40VA, Class 2 | 3/4 | 3/8 | 8 | Uncased
CE3003A1HS001CR | Sofit mount Series | ECM Constant Torque Motor | Horizontal | 03A | Piston (R-454B & R-32) | 30 | Stripped Wire | none | 208/240 V, 60 Hz, 1 ph. (ECM only) | Refrigerant Detection System | R-454B | Piston | 1/4 | 2 | 1000 | 108 | 208/240 V, 60 Hz, 1 Ph | 10kW | 40VA, Class 2 | 3/4 | 3/8 | 8 | Cased
CE3003A1HS001UR | Sofit mount Series | ECM Constant Torque Motor | Horizontal | 03A | Piston (R-454B & R-32) | 30 | Stripped Wire | none | 208/240 V, 60 Hz, 1 ph. (ECM only) | Refrigerant Detection System | R-454B | Piston | 1/4 | 2 | 1000 | 73 | 208/240 V, 60 Hz, 1 Ph | 10kW | 40VA, Class 2 | 3/4 | 3/8 | 8 | Uncased
CE3003A1HP001CR | Sofit mount Series | ECM Constant Torque Motor | Horizontal | 03A | Piston (R-454B & R-32) | 30 | Pull Disconnect | none | 208/240 V, 60 Hz, 1 ph. (ECM only) | Refrigerant Detection System | R-454B | Piston | 1/4 | 2 | 1000 | 108 | 208/240 V, 60 Hz, 1 Ph | 10kW | 40VA, Class 2 | 3/4 | 3/8 | 8 | Cased
CE3003A1HP001UR | Sofit mount Series | ECM Constant Torque Motor | Horizontal | 03A | Piston (R-454B & R-32) | 30 | Pull Disconnect | none | 208/240 V, 60 Hz, 1 ph. (ECM only) | Refrigerant Detection System | R-454B | Piston | 1/4 | 2 | 1000 | 73 | 208/240 V, 60 Hz, 1 Ph | 10kW | 40VA, Class 2 | 3/4 | 3/8 | 8 | Uncased
CE3003A1HP051CR | Sofit mount Series | ECM Constant Torque Motor | Horizontal | 03A | Piston (R-454B & R-32) | 30 | Pull Disconnect | 5kW | 208/240 V, 60 Hz, 1 ph. (ECM only) | Refrigerant Detection System | R-454B | Piston | 1/4 | 2 | 1000 | 108 | 208/240 V, 60 Hz, 1 Ph | 10kW | 40VA, Class 2 | 3/4 | 3/8 | 8 | Cased
CE3003A1HP051UR | Sofit mount Series | ECM Constant Torque Motor | Horizontal | 03A | Piston (R-454B & R-32) | 30 | Pull Disconnect | 5kW | 208/240 V, 60 Hz, 1 ph. (ECM only) | Refrigerant Detection System | R-454B | Piston | 1/4 | 2 | 1000 | 73 | 208/240 V, 60 Hz, 1 Ph | 10kW | 40VA, Class 2 | 3/4 | 3/8 | 8 | Uncased
CE3003A1HP061CR | Sofit mount Series | ECM Constant Torque Motor | Horizontal | 03A | Piston (R-454B & R-32) | 30 | Pull Disconnect | 6kW | 208/240 V, 60 Hz, 1 ph. (ECM only) | Refrigerant Detection System | R-454B | Piston | 1/4 | 2 | 1000 | 108 | 208/240 V, 60 Hz, 1 Ph | 10kW | 40VA, Class 2 | 3/4 | 3/8 | 8 | Cased
CE3003A1HP061UR | Sofit mount Series | ECM Constant Torque Motor | Horizontal | 03A | Piston (R-454B & R-32) | 30 | Pull Disconnect | 6kW | 208/240 V, 60 Hz, 1 ph. (ECM only) | Refrigerant Detection System | R-454B | Piston | 1/4 | 2 | 1000 | 73 | 208/240 V, 60 Hz, 1 Ph | 10kW | 40VA, Class 2 | 3/4 | 3/8 | 8 | Uncased
CE3003A1HP081CR | Sofit mount Series | ECM Constant Torque Motor | Horizontal | 03A | Piston (R-454B & R-32) | 30 | Pull Disconnect | 8kW | 208/240 V, 60 Hz, 1 ph. (ECM only) | Refrigerant Detection System | R-454B | Piston | 1/4 | 2 | 1000 | 108 | 208/240 V, 60 Hz, 1 Ph | 10kW | 40VA, Class 2 | 3/4 | 3/8 | 8 | Cased
CE3003A1HP081UR | Sofit mount Series | ECM Constant Torque Motor | Horizontal | 03A | Piston (R-454B & R-32) | 30 | Pull Disconnect | 8kW | 208/240 V, 60 Hz, 1 ph. (ECM only) | Refrigerant Detection System | R-454B | Piston | 1/4 | 2 | 1000 | 73 | 208/240 V, 60 Hz, 1 Ph | 10kW | 40VA, Class 2 | 3/4 | 3/8 | 8 | Uncased
CE3003A1HP101CR | Sofit mount Series | ECM Constant Torque Motor | Horizontal | 03A | Piston (R-454B & R-32) | 30 | Pull Disconnect | 10kW | 208/240 V, 60 Hz, 1 ph. (ECM only) | Refrigerant Detection System | R-454B | Piston | 1/4 | 2 | 1000 | 108 | 208/240 V, 60 Hz, 1 Ph | 10kW | 40VA, Class 2 | 3/4 | 3/8 | 8 | Cased
CE3003A1HP101UR | Sofit mount Series | ECM Constant Torque Motor | Horizontal | 03A | Piston (R-454B & R-32) | 30 | Pull Disconnect | 10kW | 208/240 V, 60 Hz, 1 ph. (ECM only) | Refrigerant Detection System | R-454B | Piston | 1/4 | 2 | 1000 | 73 | 208/240 V, 60 Hz, 1 Ph | 10kW | 40VA, Class 2 | 3/4 | 3/8 | 8 | Uncased
CE3003AAHS001CR | Sofit mount Series | ECM Constant Torque Motor | Horizontal | 03A | Non-bleed HP-A/C TXV (R-454B) | 30 | Stripped Wire | none | 208/240 V, 60 Hz, 1 ph. (ECM only) | Refrigerant Detection System | R-454B | Non-bleed HP-A/C TXV | 1/4 | 2 | 1000 | 108 | 208/240 V, 60 Hz, 1 Ph | 10kW | 40VA, Class 2 | 3/4 | 3/8 | 8 | Cased
CE3003AAHS001UR | Sofit mount Series | ECM Constant Torque Motor | Horizontal | 03A | Non-bleed HP-A/C TXV (R-454B) | 30 | Stripped Wire | none | 208/240 V, 60 Hz, 1 ph. (ECM only) | Refrigerant Detection System | R-454B | Non-bleed HP-A/C TXV | 1/4 | 2 | 1000 | 73 | 208/240 V, 60 Hz, 1 Ph | 10kW | 40VA, Class 2 | 3/4 | 3/8 | 8 | Uncased
CE3003AAHP001CR | Sofit mount Series | ECM Constant Torque Motor | Horizontal | 03A | Non-bleed HP-A/C TXV (R-454B) | 30 | Pull Disconnect | none | 208/240 V, 60 Hz, 1 ph. (ECM only) | Refrigerant Detection System | R-454B | Non-bleed HP-A/C TXV | 1/4 | 2 | 1000 | 108 | 208/240 V, 60 Hz, 1 Ph | 10kW | 40VA, Class 2 | 3/4 | 3/8 | 8 | Cased
CE3003AAHP001UR | Sofit mount Series | ECM Constant Torque Motor | Horizontal | 03A | Non-bleed HP-A/C TXV (R-454B) | 30 | Pull Disconnect | none | 208/240 V, 60 Hz, 1 ph. (ECM only) | Refrigerant Detection System | R-454B | Non-bleed HP-A/C TXV | 1/4 | 2 | 1000 | 73 | 208/240 V, 60 Hz, 1 Ph | 10kW | 40VA, Class 2 | 3/4 | 3/8 | 8 | Uncased
CE3003AAHP051CR | Sofit mount Series | ECM Constant Torque Motor | Horizontal | 03A | Non-bleed HP-A/C TXV (R-454B) | 30 | Pull Disconnect | 5kW | 208/240 V, 60 Hz, 1 ph. (ECM only) | Refrigerant Detection System | R-454B | Non-bleed HP-A/C TXV | 1/4 | 2 | 1000 | 108 | 208/240 V, 60 Hz, 1 Ph | 10kW | 40VA, Class 2 | 3/4 | 3/8 | 8 | Cased
CE3003AAHP051UR | Sofit mount Series | ECM Constant Torque Motor | Horizontal | 03A | Non-bleed HP-A/C TXV (R-454B) | 30 | Pull Disconnect | 5kW | 208/240 V, 60 Hz, 1 ph. (ECM only) | Refrigerant Detection System | R-454B | Non-bleed HP-A/C TXV | 1/4 | 2 | 1000 | 73 | 208/240 V, 60 Hz, 1 Ph | 10kW | 40VA, Class 2 | 3/4 | 3/8 | 8 | Uncased
CE3003AAHP061CR | Sofit mount Series | ECM Constant Torque Motor | Horizontal | 03A | Non-bleed HP-A/C TXV (R-454B) | 30 | Pull Disconnect | 6kW | 208/240 V, 60 Hz, 1 ph. (ECM only) | Refrigerant Detection System | R-454B | Non-bleed HP-A/C TXV | 1/4 | 2 | 1000 | 108 | 208/240 V, 60 Hz, 1 Ph | 10kW | 40VA, Class 2 | 3/4 | 3/8 | 8 | Cased
CE3003AAHP061UR | Sofit mount Series | ECM Constant Torque Motor | Horizontal | 03A | Non-bleed HP-A/C TXV (R-454B) | 30 | Pull Disconnect | 6kW | 208/240 V, 60 Hz, 1 ph. (ECM only) | Refrigerant Detection System | R-454B | Non-bleed HP-A/C TXV | 1/4 | 2 | 1000 | 73 | 208/240 V, 60 Hz, 1 Ph | 10kW | 40VA, Class 2 | 3/4 | 3/8 | 8 | Uncased
CE3003AAHP081CR | Sofit mount Series | ECM Constant Torque Motor | Horizontal | 03A | Non-bleed HP-A/C TXV (R-454B) | 30 | Pull Disconnect | 8kW | 208/240 V, 60 Hz, 1 ph. (ECM only) | Refrigerant Detection System | R-454B | Non-bleed HP-A/C TXV | 1/4 | 2 | 1000 | 108 | 208/240 V, 60 Hz, 1 Ph | 10kW | 40VA, Class 2 | 3/4 | 3/8 | 8 | Cased
CE3003AAHP081UR | Sofit mount Series | ECM Constant Torque Motor | Horizontal | 03A | Non-bleed HP-A/C TXV (R-454B) | 30 | Pull Disconnect | 8kW | 208/240 V, 60 Hz, 1 ph. (ECM only) | Refrigerant Detection System | R-454B | Non-bleed HP-A/C TXV | 1/4 | 2 | 1000 | 73 | 208/240 V, 60 Hz, 1 Ph | 10kW | 40VA, Class 2 | 3/4 | 3/8 | 8 | Uncased
CE3003AAHP101CR | Sofit mount Series | ECM Constant Torque Motor | Horizontal | 03A | Non-bleed HP-A/C TXV (R-454B) | 30 | Pull Disconnect | 10kW | 208/240 V, 60 Hz, 1 ph. (ECM only) | Refrigerant Detection System | R-454B | Non-bleed HP-A/C TXV | 1/4 | 2 | 1000 | 108 | 208/240 V, 60 Hz, 1 Ph | 10kW | 40VA, Class 2 | 3/4 | 3/8 | 8 | Cased
CE3003AAHP101UR | Sofit mount Series | ECM Constant Torque Motor | Horizontal | 03A | Non-bleed HP-A/C TXV (R-454B) | 30 | Pull Disconnect | 10kW | 208/240 V, 60 Hz, 1 ph. (ECM only) | Refrigerant Detection System | R-454B | Non-bleed HP-A/C TXV | 1/4 | 2 | 1000 | 73 | 208/240 V, 60 Hz, 1 Ph | 10kW | 40VA, Class 2 | 3/4 | 3/8 | 8 | Uncased
CE3003ABHS001CR | Sofit mount Series | ECM Constant Torque Motor | Horizontal | 03A | Non-bleed HP-A/C TXV (R-32) | 30 | Stripped Wire | none | 208/240 V, 60 Hz, 1 ph. (ECM only) | Refrigerant Detection System | R-32 | Non-bleed HP-A/C TXV | 1/4 | 2 | 1000 | 108 | 208/240 V, 60 Hz, 1 Ph | 10kW | 40VA, Class 2 | 3/4 | 3/8 | 8 | Cased
CE3003ABHS001UR | Sofit mount Series | ECM Constant Torque Motor | Horizontal | 03A | Non-bleed HP-A/C TXV (R-32) | 30 | Stripped Wire | none | 208/240 V, 60 Hz, 1 ph. (ECM only) | Refrigerant Detection System | R-32 | Non-bleed HP-A/C TXV | 1/4 | 2 | 1000 | 73 | 208/240 V, 60 Hz, 1 Ph | 10kW | 40VA, Class 2 | 3/4 | 3/8 | 8 | Uncased
CE3003ABHP001CR | Sofit mount Series | ECM Constant Torque Motor | Horizontal | 03A | Non-bleed HP-A/C TXV (R-32) | 30 | Pull Disconnect | none | 208/240 V, 60 Hz, 1 ph. (ECM only) | Refrigerant Detection System | R-32 | Non-bleed HP-A/C TXV | 1/4 | 2 | 1000 | 108 | 208/240 V, 60 Hz, 1 Ph | 10kW | 40VA, Class 2 | 3/4 | 3/8 | 8 | Cased
CE3003ABHP001UR | Sofit mount Series | ECM Constant Torque Motor | Horizontal | 03A | Non-bleed HP-A/C TXV (R-32) | 30 | Pull Disconnect | none | 208/240 V, 60 Hz, 1 ph. (ECM only) | Refrigerant Detection System | R-32 | Non-bleed HP-A/C TXV | 1/4 | 2 | 1000 | 73 | 208/240 V, 60 Hz, 1 Ph | 10kW | 40VA, Class 2 | 3/4 | 3/8 | 8 | Uncased
CE3003ABHP051CR | Sofit mount Series | ECM Constant Torque Motor | Horizontal | 03A | Non-bleed HP-A/C TXV (R-32) | 30 | Pull Disconnect | 5kW | 208/240 V, 60 Hz, 1 ph. (ECM only) | Refrigerant Detection System | R-32 | Non-bleed HP-A/C TXV | 1/4 | 2 | 1000 | 108 | 208/240 V, 60 Hz, 1 Ph | 10kW | 40VA, Class 2 | 3/4 | 3/8 | 8 | Cased
CE3003ABHP051UR | Sofit mount Series | ECM Constant Torque Motor | Horizontal | 03A | Non-bleed HP-A/C TXV (R-32) | 30 | Pull Disconnect | 5kW | 208/240 V, 60 Hz, 1 ph. (ECM only) | Refrigerant Detection System | R-32 | Non-bleed HP-A/C TXV | 1/4 | 2 | 1000 | 73 | 208/240 V, 60 Hz, 1 Ph | 10kW | 40VA, Class 2 | 3/4 | 3/8 | 8 | Uncased
CE3003ABHP061CR | Sofit mount Series | ECM Constant Torque Motor | Horizontal | 03A | Non-bleed HP-A/C TXV (R-32) | 30 | Pull Disconnect | 6kW | 208/240 V, 60 Hz, 1 ph. (ECM only) | Refrigerant Detection System | R-32 | Non-bleed HP-A/C TXV | 1/4 | 2 | 1000 | 108 | 208/240 V, 60 Hz, 1 Ph | 10kW | 40VA, Class 2 | 3/4 | 3/8 | 8 | Cased
CE3003ABHP061UR | Sofit mount Series | ECM Constant Torque Motor | Horizontal | 03A | Non-bleed HP-A/C TXV (R-32) | 30 | Pull Disconnect | 6kW | 208/240 V, 60 Hz, 1 ph. (ECM only) | Refrigerant Detection System | R-32 | Non-bleed HP-A/C TXV | 1/4 | 2 | 1000 | 73 | 208/240 V, 60 Hz, 1 Ph | 10kW | 40VA, Class 2 | 3/4 | 3/8 | 8 | Uncased
CE3003ABHP081CR | Sofit mount Series | ECM Constant Torque Motor | Horizontal | 03A | Non-bleed HP-A/C TXV (R-32) | 30 | Pull Disconnect | 8kW | 208/240 V, 60 Hz, 1 ph. (ECM only) | Refrigerant Detection System | R-32 | Non-bleed HP-A/C TXV | 1/4 | 2 | 1000 | 108 | 208/240 V, 60 Hz, 1 Ph | 10kW | 40VA, Class 2 | 3/4 | 3/8 | 8 | Cased
CE3003ABHP081UR | Sofit mount Series | ECM Constant Torque Motor | Horizontal | 03A | Non-bleed HP-A/C TXV (R-32) | 30 | Pull Disconnect | 8kW | 208/240 V, 60 Hz, 1 ph. (ECM only) | Refrigerant Detection System | R-32 | Non-bleed HP-A/C TXV | 1/4 | 2 | 1000 | 73 | 208/240 V, 60 Hz, 1 Ph | 10kW | 40VA, Class 2 | 3/4 | 3/8 | 8 | Uncased
CE3003ABHP101CR | Sofit mount Series | ECM Constant Torque Motor | Horizontal | 03A | Non-bleed HP-A/C TXV (R-32) | 30 | Pull Disconnect | 10kW | 208/240 V, 60 Hz, 1 ph. (ECM only) | Refrigerant Detection System | R-32 | Non-bleed HP-A/C TXV | 1/4 | 2 | 1000 | 108 | 208/240 V, 60 Hz, 1 Ph | 10kW | 40VA, Class 2 | 3/4 | 3/8 | 8 | Cased
CE3003ABHP101UR | Sofit mount Series | ECM Constant Torque Motor | Horizontal | 03A | Non-bleed HP-A/C TXV (R-32) | 30 | Pull Disconnect | 10kW | 208/240 V, 60 Hz, 1 ph. (ECM only) | Refrigerant Detection System | R-32 | Non-bleed HP-A/C TXV | 1/4 | 2 | 1000 | 73 | 208/240 V, 60 Hz, 1 Ph | 10kW | 40VA, Class 2 | 3/4 | 3/8 | 8 | Uncased
CE3003ACHS001CR | Sofit mount Series | ECM Constant Torque Motor | Horizontal | 03A | Bleed HP-A/C TXV (R-454B) | 30 | Stripped Wire | none | 208/240 V, 60 Hz, 1 ph. (ECM only) | Refrigerant Detection System | R-454B | Bleed HP-A/C TXV | 1/4 | 2 | 1000 | 108 | 208/240 V, 60 Hz, 1 Ph | 10kW | 40VA, Class 2 | 3/4 | 3/8 | 8 | Cased
CE3003ACHS001UR | Sofit mount Series | ECM Constant Torque Motor | Horizontal | 03A | Bleed HP-A/C TXV (R-454B) | 30 | Stripped Wire | none | 208/240 V, 60 Hz, 1 ph. (ECM only) | Refrigerant Detection System | R-454B | Bleed HP-A/C TXV | 1/4 | 2 | 1000 | 73 | 208/240 V, 60 Hz, 1 Ph | 10kW | 40VA, Class 2 | 3/4 | 3/8 | 8 | Uncased
CE3003ACHP001CR | Sofit mount Series | ECM Constant Torque Motor | Horizontal | 03A | Bleed HP-A/C TXV (R-454B) | 30 | Pull Disconnect | none | 208/240 V, 60 Hz, 1 ph. (ECM only) | Refrigerant Detection System | R-454B | Bleed HP-A/C TXV | 1/4 | 2 | 1000 | 108 | 208/240 V, 60 Hz, 1 Ph | 10kW | 40VA, Class 2 | 3/4 | 3/8 | 8 | Cased
CE3003ACHP001UR | Sofit mount Series | ECM Constant Torque Motor | Horizontal | 03A | Bleed HP-A/C TXV (R-454B) | 30 | Pull Disconnect | none | 208/240 V, 60 Hz, 1 ph. (ECM only) | Refrigerant Detection System | R-454B | Bleed HP-A/C TXV | 1/4 | 2 | 1000 | 73 | 208/240 V, 60 Hz, 1 Ph | 10kW | 40VA, Class 2 | 3/4 | 3/8 | 8 | Uncased
CE3003ACHP051CR | Sofit mount Series | ECM Constant Torque Motor | Horizontal | 03A | Bleed HP-A/C TXV (R-454B) | 30 | Pull Disconnect | 5kW | 208/240 V, 60 Hz, 1 ph. (ECM only) | Refrigerant Detection System | R-454B | Bleed HP-A/C TXV | 1/4 | 2 | 1000 | 108 | 208/240 V, 60 Hz, 1 Ph | 10kW | 40VA, Class 2 | 3/4 | 3/8 | 8 | Cased
CE3003ACHP051UR | Sofit mount Series | ECM Constant Torque Motor | Horizontal | 03A | Bleed HP-A/C TXV (R-454B) | 30 | Pull Disconnect | 5kW | 208/240 V, 60 Hz, 1 ph. (ECM only) | Refrigerant Detection System | R-454B | Bleed HP-A/C TXV | 1/4 | 2 | 1000 | 73 | 208/240 V, 60 Hz, 1 Ph | 10kW | 40VA, Class 2 | 3/4 | 3/8 | 8 | Uncased
CE3003ACHP061CR | Sofit mount Series | ECM Constant Torque Motor | Horizontal | 03A | Bleed HP-A/C TXV (R-454B) | 30 | Pull Disconnect | 6kW | 208/240 V, 60 Hz, 1 ph. (ECM only) | Refrigerant Detection System | R-454B | Bleed HP-A/C TXV | 1/4 | 2 | 1000 | 108 | 208/240 V, 60 Hz, 1 Ph | 10kW | 40VA, Class 2 | 3/4 | 3/8 | 8 | Cased
CE3003ACHP061UR | Sofit mount Series | ECM Constant Torque Motor | Horizontal | 03A | Bleed HP-A/C TXV (R-454B) | 30 | Pull Disconnect | 6kW | 208/240 V, 60 Hz, 1 ph. (ECM only) | Refrigerant Detection System | R-454B | Bleed HP-A/C TXV | 1/4 | 2 | 1000 | 73 | 208/240 V, 60 Hz, 1 Ph | 10kW | 40VA, Class 2 | 3/4 | 3/8 | 8 | Uncased
CE3003ACHP081CR | Sofit mount Series | ECM Constant Torque Motor | Horizontal | 03A | Bleed HP-A/C TXV (R-454B) | 30 | Pull Disconnect | 8kW | 208/240 V, 60 Hz, 1 ph. (ECM only) | Refrigerant Detection System | R-454B | Bleed HP-A/C TXV | 1/4 | 2 | 1000 | 108 | 208/240 V, 60 Hz, 1 Ph | 10kW | 40VA, Class 2 | 3/4 | 3/8 | 8 | Cased
CE3003ACHP081UR | Sofit mount Series | ECM Constant Torque Motor | Horizontal | 03A | Bleed HP-A/C TXV (R-454B) | 30 | Pull Disconnect | 8kW | 208/240 V, 60 Hz, 1 ph. (ECM only) | Refrigerant Detection System | R-454B | Bleed HP-A/C TXV | 1/4 | 2 | 1000 | 73 | 208/240 V, 60 Hz, 1 Ph | 10kW | 40VA, Class 2 | 3/4 | 3/8 | 8 | Uncased
CE3003ACHP101CR | Sofit mount Series | ECM Constant Torque Motor | Horizontal | 03A | Bleed HP-A/C TXV (R-454B) | 30 | Pull Disconnect | 10kW | 208/240 V, 60 Hz, 1 ph. (ECM only) | Refrigerant Detection System | R-454B | Bleed HP-A/C TXV | 1/4 | 2 | 1000 | 108 | 208/240 V, 60 Hz, 1 Ph | 10kW | 40VA, Class 2 | 3/4 | 3/8 | 8 | Cased
CE3003ACHP101UR | Sofit mount Series | ECM Constant Torque Motor | Horizontal | 03A | Bleed HP-A/C TXV (R-454B) | 30 | Pull Disconnect | 10kW | 208/240 V, 60 Hz, 1 ph. (ECM only) | Refrigerant Detection System | R-454B | Bleed HP-A/C TXV | 1/4 | 2 | 1000 | 73 | 208/240 V, 60 Hz, 1 Ph | 10kW | 40VA, Class 2 | 3/4 | 3/8 | 8 | Uncased
CE3004A1HS001CR | Sofit mount Series | ECM Constant Torque Motor | Horizontal | 04A | Piston (R-454B & R-32) | 30 | Stripped Wire | none | 208/240 V, 60 Hz, 1 ph. (ECM only) | Refrigerant Detection System | R-454B | Piston | 1/4 | 2 | 1000 | 108 | 208/240 V, 60 Hz, 1 Ph | 10kW | 40VA, Class 2 | 3/4 | 3/8 | 8 | Cased
CE3004A1HS001UR | Sofit mount Series | ECM Constant Torque Motor | Horizontal | 04A | Piston (R-454B & R-32) | 30 | Stripped Wire | none | 208/240 V, 60 Hz, 1 ph. (ECM only) | Refrigerant Detection System | R-454B | Piston | 1/4 | 2 | 1000 | 73 | 208/240 V, 60 Hz, 1 Ph | 10kW | 40VA, Class 2 | 3/4 | 3/8 | 8 | Uncased
CE3004A1HP001CR | Sofit mount Series | ECM Constant Torque Motor | Horizontal | 04A | Piston (R-454B & R-32) | 30 | Pull Disconnect | none | 208/240 V, 60 Hz, 1 ph. (ECM only) | Refrigerant Detection System | R-454B | Piston | 1/4 | 2 | 1000 | 108 | 208/240 V, 60 Hz, 1 Ph | 10kW | 40VA, Class 2 | 3/4 | 3/8 | 8 | Cased
CE3004A1HP001UR | Sofit mount Series | ECM Constant Torque Motor | Horizontal | 04A | Piston (R-454B & R-32) | 30 | Pull Disconnect | none | 208/240 V, 60 Hz, 1 ph. (ECM only) | Refrigerant Detection System | R-454B | Piston | 1/4 | 2 | 1000 | 73 | 208/240 V, 60 Hz, 1 Ph | 10kW | 40VA, Class 2 | 3/4 | 3/8 | 8 | Uncased
CE3004A1HP051CR | Sofit mount Series | ECM Constant Torque Motor | Horizontal | 04A | Piston (R-454B & R-32) | 30 | Pull Disconnect | 5kW | 208/240 V, 60 Hz, 1 ph. (ECM only) | Refrigerant Detection System | R-454B | Piston | 1/4 | 2 | 1000 | 108 | 208/240 V, 60 Hz, 1 Ph | 10kW | 40VA, Class 2 | 3/4 | 3/8 | 8 | Cased
CE3004A1HP051UR | Sofit mount Series | ECM Constant Torque Motor | Horizontal | 04A | Piston (R-454B & R-32) | 30 | Pull Disconnect | 5kW | 208/240 V, 60 Hz, 1 ph. (ECM only) | Refrigerant Detection System | R-454B | Piston | 1/4 | 2 | 1000 | 73 | 208/240 V, 60 Hz, 1 Ph | 10kW | 40VA, Class 2 | 3/4 | 3/8 | 8 | Uncased
CE3004A1HP061CR | Sofit mount Series | ECM Constant Torque Motor | Horizontal | 04A | Piston (R-454B & R-32) | 30 | Pull Disconnect | 6kW | 208/240 V, 60 Hz, 1 ph. (ECM only) | Refrigerant Detection System | R-454B | Piston | 1/4 | 2 | 1000 | 108 | 208/240 V, 60 Hz, 1 Ph | 10kW | 40VA, Class 2 | 3/4 | 3/8 | 8 | Cased
CE3004A1HP061UR | Sofit mount Series | ECM Constant Torque Motor | Horizontal | 04A | Piston (R-454B & R-32) | 30 | Pull Disconnect | 6kW | 208/240 V, 60 Hz, 1 ph. (ECM only) | Refrigerant Detection System | R-454B | Piston | 1/4 | 2 | 1000 | 73 | 208/240 V, 60 Hz, 1 Ph | 10kW | 40VA, Class 2 | 3/4 | 3/8 | 8 | Uncased
CE3004A1HP081CR | Sofit mount Series | ECM Constant Torque Motor | Horizontal | 04A | Piston (R-454B & R-32) | 30 | Pull Disconnect | 8kW | 208/240 V, 60 Hz, 1 ph. (ECM only) | Refrigerant Detection System | R-454B | Piston | 1/4 | 2 | 1000 | 108 | 208/240 V, 60 Hz, 1 Ph | 10kW | 40VA, Class 2 | 3/4 | 3/8 | 8 | Cased
CE3004A1HP081UR | Sofit mount Series | ECM Constant Torque Motor | Horizontal | 04A | Piston (R-454B & R-32) | 30 | Pull Disconnect | 8kW | 208/240 V, 60 Hz, 1 ph. (ECM only) | Refrigerant Detection System | R-454B | Piston | 1/4 | 2 | 1000 | 73 | 208/240 V, 60 Hz, 1 Ph | 10kW | 40VA, Class 2 | 3/4 | 3/8 | 8 | Uncased
CE3004A1HP101CR | Sofit mount Series | ECM Constant Torque Motor | Horizontal | 04A | Piston (R-454B & R-32) | 30 | Pull Disconnect | 10kW | 208/240 V, 60 Hz, 1 ph. (ECM only) | Refrigerant Detection System | R-454B | Piston | 1/4 | 2 | 1000 | 108 | 208/240 V, 60 Hz, 1 Ph | 10kW | 40VA, Class 2 | 3/4 | 3/8 | 8 | Cased
CE3004A1HP101UR | Sofit mount Series | ECM Constant Torque Motor | Horizontal | 04A | Piston (R-454B & R-32) | 30 | Pull Disconnect | 10kW | 208/240 V, 60 Hz, 1 ph. (ECM only) | Refrigerant Detection System | R-454B | Piston | 1/4 | 2 | 1000 | 73 | 208/240 V, 60 Hz, 1 Ph | 10kW | 40VA, Class 2 | 3/4 | 3/8 | 8 | Uncased
CE3004AAHS001CR | Sofit mount Series | ECM Constant Torque Motor | Horizontal | 04A | Non-bleed HP-A/C TXV (R-454B) | 30 | Stripped Wire | none | 208/240 V, 60 Hz, 1 ph. (ECM only) | Refrigerant Detection System | R-454B | Non-bleed HP-A/C TXV | 1/4 | 2 | 1000 | 108 | 208/240 V, 60 Hz, 1 Ph | 10kW | 40VA, Class 2 | 3/4 | 3/8 | 8 | Cased
CE3004AAHS001UR | Sofit mount Series | ECM Constant Torque Motor | Horizontal | 04A | Non-bleed HP-A/C TXV (R-454B) | 30 | Stripped Wire | none | 208/240 V, 60 Hz, 1 ph. (ECM only) | Refrigerant Detection System | R-454B | Non-bleed HP-A/C TXV | 1/4 | 2 | 1000 | 73 | 208/240 V, 60 Hz, 1 Ph | 10kW | 40VA, Class 2 | 3/4 | 3/8 | 8 | Uncased
CE3004AAHP001CR | Sofit mount Series | ECM Constant Torque Motor | Horizontal | 04A | Non-bleed HP-A/C TXV (R-454B) | 30 | Pull Disconnect | none | 208/240 V, 60 Hz, 1 ph. (ECM only) | Refrigerant Detection System | R-454B | Non-bleed HP-A/C TXV | 1/4 | 2 | 1000 | 108 | 208/240 V, 60 Hz, 1 Ph | 10kW | 40VA, Class 2 | 3/4 | 3/8 | 8 | Cased
CE3004AAHP001UR | Sofit mount Series | ECM Constant Torque Motor | Horizontal | 04A | Non-bleed HP-A/C TXV (R-454B) | 30 | Pull Disconnect | none | 208/240 V, 60 Hz, 1 ph. (ECM only) | Refrigerant Detection System | R-454B | Non-bleed HP-A/C TXV | 1/4 | 2 | 1000 | 73 | 208/240 V, 60 Hz, 1 Ph | 10kW | 40VA, Class 2 | 3/4 | 3/8 | 8 | Uncased
CE3004AAHP051CR | Sofit mount Series | ECM Constant Torque Motor | Horizontal | 04A | Non-bleed HP-A/C TXV (R-454B) | 30 | Pull Disconnect | 5kW | 208/240 V, 60 Hz, 1 ph. (ECM only) | Refrigerant Detection System | R-454B | Non-bleed HP-A/C TXV | 1/4 | 2 | 1000 | 108 | 208/240 V, 60 Hz, 1 Ph | 10kW | 40VA, Class 2 | 3/4 | 3/8 | 8 | Cased
CE3004AAHP051UR | Sofit mount Series | ECM Constant Torque Motor | Horizontal | 04A | Non-bleed HP-A/C TXV (R-454B) | 30 | Pull Disconnect | 5kW | 208/240 V, 60 Hz, 1 ph. (ECM only) | Refrigerant Detection System | R-454B | Non-bleed HP-A/C TXV | 1/4 | 2 | 1000 | 73 | 208/240 V, 60 Hz, 1 Ph | 10kW | 40VA, Class 2 | 3/4 | 3/8 | 8 | Uncased
CE3004AAHP061CR | Sofit mount Series | ECM Constant Torque Motor | Horizontal | 04A | Non-bleed HP-A/C TXV (R-454B) | 30 | Pull Disconnect | 6kW | 208/240 V, 60 Hz, 1 ph. (ECM only) | Refrigerant Detection System | R-454B | Non-bleed HP-A/C TXV | 1/4 | 2 | 1000 | 108 | 208/240 V, 60 Hz, 1 Ph | 10kW | 40VA, Class 2 | 3/4 | 3/8 | 8 | Cased
CE3004AAHP061UR | Sofit mount Series | ECM Constant Torque Motor | Horizontal | 04A | Non-bleed HP-A/C TXV (R-454B) | 30 | Pull Disconnect | 6kW | 208/240 V, 60 Hz, 1 ph. (ECM only) | Refrigerant Detection System | R-454B | Non-bleed HP-A/C TXV | 1/4 | 2 | 1000 | 73 | 208/240 V, 60 Hz, 1 Ph | 10kW | 40VA, Class 2 | 3/4 | 3/8 | 8 | Uncased
CE3004AAHP081CR | Sofit mount Series | ECM Constant Torque Motor | Horizontal | 04A | Non-bleed HP-A/C TXV (R-454B) | 30 | Pull Disconnect | 8kW | 208/240 V, 60 Hz, 1 ph. (ECM only) | Refrigerant Detection System | R-454B | Non-bleed HP-A/C TXV | 1/4 | 2 | 1000 | 108 | 208/240 V, 60 Hz, 1 Ph | 10kW | 40VA, Class 2 | 3/4 | 3/8 | 8 | Cased
CE3004AAHP081UR | Sofit mount Series | ECM Constant Torque Motor | Horizontal | 04A | Non-bleed HP-A/C TXV (R-454B) | 30 | Pull Disconnect | 8kW | 208/240 V, 60 Hz, 1 ph. (ECM only) | Refrigerant Detection System | R-454B | Non-bleed HP-A/C TXV | 1/4 | 2 | 1000 | 73 | 208/240 V, 60 Hz, 1 Ph | 10kW | 40VA, Class 2 | 3/4 | 3/8 | 8 | Uncased
CE3004AAHP101CR | Sofit mount Series | ECM Constant Torque Motor | Horizontal | 04A | Non-bleed HP-A/C TXV (R-454B) | 30 | Pull Disconnect | 10kW | 208/240 V, 60 Hz, 1 ph. (ECM only) | Refrigerant Detection System | R-454B | Non-bleed HP-A/C TXV | 1/4 | 2 | 1000 | 108 | 208/240 V, 60 Hz, 1 Ph | 10kW | 40VA, Class 2 | 3/4 | 3/8 | 8 | Cased
CE3004AAHP101UR | Sofit mount Series | ECM Constant Torque Motor | Horizontal | 04A | Non-bleed HP-A/C TXV (R-454B) | 30 | Pull Disconnect | 10kW | 208/240 V, 60 Hz, 1 ph. (ECM only) | Refrigerant Detection System | R-454B | Non-bleed HP-A/C TXV | 1/4 | 2 | 1000 | 73 | 208/240 V, 60 Hz, 1 Ph | 10kW | 40VA, Class 2 | 3/4 | 3/8 | 8 | Uncased
CE3004ABHS001CR | Sofit mount Series | ECM Constant Torque Motor | Horizontal | 04A | Non-bleed HP-A/C TXV (R-32) | 30 | Stripped Wire | none | 208/240 V, 60 Hz, 1 ph. (ECM only) | Refrigerant Detection System | R-32 | Non-bleed HP-A/C TXV | 1/4 | 2 | 1000 | 108 | 208/240 V, 60 Hz, 1 Ph | 10kW | 40VA, Class 2 | 3/4 | 3/8 | 8 | Cased
CE3004ABHS001UR | Sofit mount Series | ECM Constant Torque Motor | Horizontal | 04A | Non-bleed HP-A/C TXV (R-32) | 30 | Stripped Wire | none | 208/240 V, 60 Hz, 1 ph. (ECM only) | Refrigerant Detection System | R-32 | Non-bleed HP-A/C TXV | 1/4 | 2 | 1000 | 73 | 208/240 V, 60 Hz, 1 Ph | 10kW | 40VA, Class 2 | 3/4 | 3/8 | 8 | Uncased
CE3004ABHP001CR | Sofit mount Series | ECM Constant Torque Motor | Horizontal | 04A | Non-bleed HP-A/C TXV (R-32) | 30 | Pull Disconnect | none | 208/240 V, 60 Hz, 1 ph. (ECM only) | Refrigerant Detection System | R-32 | Non-bleed HP-A/C TXV | 1/4 | 2 | 1000 | 108 | 208/240 V, 60 Hz, 1 Ph | 10kW | 40VA, Class 2 | 3/4 | 3/8 | 8 | Cased
CE3004ABHP001UR | Sofit mount Series | ECM Constant Torque Motor | Horizontal | 04A | Non-bleed HP-A/C TXV (R-32) | 30 | Pull Disconnect | none | 208/240 V, 60 Hz, 1 ph. (ECM only) | Refrigerant Detection System | R-32 | Non-bleed HP-A/C TXV | 1/4 | 2 | 1000 | 73 | 208/240 V, 60 Hz, 1 Ph | 10kW | 40VA, Class 2 | 3/4 | 3/8 | 8 | Uncased
CE3004ABHP051CR | Sofit mount Series | ECM Constant Torque Motor | Horizontal | 04A | Non-bleed HP-A/C TXV (R-32) | 30 | Pull Disconnect | 5kW | 208/240 V, 60 Hz, 1 ph. (ECM only) | Refrigerant Detection System | R-32 | Non-bleed HP-A/C TXV | 1/4 | 2 | 1000 | 108 | 208/240 V, 60 Hz, 1 Ph | 10kW | 40VA, Class 2 | 3/4 | 3/8 | 8 | Cased
CE3004ABHP051UR | Sofit mount Series | ECM Constant Torque Motor | Horizontal | 04A | Non-bleed HP-A/C TXV (R-32) | 30 | Pull Disconnect | 5kW | 208/240 V, 60 Hz, 1 ph. (ECM only) | Refrigerant Detection System | R-32 | Non-bleed HP-A/C TXV | 1/4 | 2 | 1000 | 73 | 208/240 V, 60 Hz, 1 Ph | 10kW | 40VA, Class 2 | 3/4 | 3/8 | 8 | Uncased
CE3004ABHP061CR | Sofit mount Series | ECM Constant Torque Motor | Horizontal | 04A | Non-bleed HP-A/C TXV (R-32) | 30 | Pull Disconnect | 6kW | 208/240 V, 60 Hz, 1 ph. (ECM only) | Refrigerant Detection System | R-32 | Non-bleed HP-A/C TXV | 1/4 | 2 | 1000 | 108 | 208/240 V, 60 Hz, 1 Ph | 10kW | 40VA, Class 2 | 3/4 | 3/8 | 8 | Cased
CE3004ABHP061UR | Sofit mount Series | ECM Constant Torque Motor | Horizontal | 04A | Non-bleed HP-A/C TXV (R-32) | 30 | Pull Disconnect | 6kW | 208/240 V, 60 Hz, 1 ph. (ECM only) | Refrigerant Detection System | R-32 | Non-bleed HP-A/C TXV | 1/4 | 2 | 1000 | 73 | 208/240 V, 60 Hz, 1 Ph | 10kW | 40VA, Class 2 | 3/4 | 3/8 | 8 | Uncased
CE3004ABHP081CR | Sofit mount Series | ECM Constant Torque Motor | Horizontal | 04A | Non-bleed HP-A/C TXV (R-32) | 30 | Pull Disconnect | 8kW | 208/240 V, 60 Hz, 1 ph. (ECM only) | Refrigerant Detection System | R-32 | Non-bleed HP-A/C TXV | 1/4 | 2 | 1000 | 108 | 208/240 V, 60 Hz, 1 Ph | 10kW | 40VA, Class 2 | 3/4 | 3/8 | 8 | Cased
CE3004ABHP081UR | Sofit mount Series | ECM Constant Torque Motor | Horizontal | 04A | Non-bleed HP-A/C TXV (R-32) | 30 | Pull Disconnect | 8kW | 208/240 V, 60 Hz, 1 ph. (ECM only) | Refrigerant Detection System | R-32 | Non-bleed HP-A/C TXV | 1/4 | 2 | 1000 | 73 | 208/240 V, 60 Hz, 1 Ph | 10kW | 40VA, Class 2 | 3/4 | 3/8 | 8 | Uncased
CE3004ABHP101CR | Sofit mount Series | ECM Constant Torque Motor | Horizontal | 04A | Non-bleed HP-A/C TXV (R-32) | 30 | Pull Disconnect | 10kW | 208/240 V, 60 Hz, 1 ph. (ECM only) | Refrigerant Detection System | R-32 | Non-bleed HP-A/C TXV | 1/4 | 2 | 1000 | 108 | 208/240 V, 60 Hz, 1 Ph | 10kW | 40VA, Class 2 | 3/4 | 3/8 | 8 | Cased
CE3004ABHP101UR | Sofit mount Series | ECM Constant Torque Motor | Horizontal | 04A | Non-bleed HP-A/C TXV (R-32) | 30 | Pull Disconnect | 10kW | 208/240 V, 60 Hz, 1 ph. (ECM only) | Refrigerant Detection System | R-32 | Non-bleed HP-A/C TXV | 1/4 | 2 | 1000 | 73 | 208/240 V, 60 Hz, 1 Ph | 10kW | 40VA, Class 2 | 3/4 | 3/8 | 8 | Uncased
CE3004ACHS001CR | Sofit mount Series | ECM Constant Torque Motor | Horizontal | 04A | Bleed HP-A/C TXV (R-454B) | 30 | Stripped Wire | none | 208/240 V, 60 Hz, 1 ph. (ECM only) | Refrigerant Detection System | R-454B | Bleed HP-A/C TXV | 1/4 | 2 | 1000 | 108 | 208/240 V, 60 Hz, 1 Ph | 10kW | 40VA, Class 2 | 3/4 | 3/8 | 8 | Cased
CE3004ACHS001UR | Sofit mount Series | ECM Constant Torque Motor | Horizontal | 04A | Bleed HP-A/C TXV (R-454B) | 30 | Stripped Wire | none | 208/240 V, 60 Hz, 1 ph. (ECM only) | Refrigerant Detection System | R-454B | Bleed HP-A/C TXV | 1/4 | 2 | 1000 | 73 | 208/240 V, 60 Hz, 1 Ph | 10kW | 40VA, Class 2 | 3/4 | 3/8 | 8 | Uncased
CE3004ACHP001CR | Sofit mount Series | ECM Constant Torque Motor | Horizontal | 04A | Bleed HP-A/C TXV (R-454B) | 30 | Pull Disconnect | none | 208/240 V, 60 Hz, 1 ph. (ECM only) | Refrigerant Detection System | R-454B | Bleed HP-A/C TXV | 1/4 | 2 | 1000 | 108 | 208/240 V, 60 Hz, 1 Ph | 10kW | 40VA, Class 2 | 3/4 | 3/8 | 8 | Cased
CE3004ACHP001UR | Sofit mount Series | ECM Constant Torque Motor | Horizontal | 04A | Bleed HP-A/C TXV (R-454B) | 30 | Pull Disconnect | none | 208/240 V, 60 Hz, 1 ph. (ECM only) | Refrigerant Detection System | R-454B | Bleed HP-A/C TXV | 1/4 | 2 | 1000 | 73 | 208/240 V, 60 Hz, 1 Ph | 10kW | 40VA, Class 2 | 3/4 | 3/8 | 8 | Uncased
CE3004ACHP051CR | Sofit mount Series | ECM Constant Torque Motor | Horizontal | 04A | Bleed HP-A/C TXV (R-454B) | 30 | Pull Disconnect | 5kW | 208/240 V, 60 Hz, 1 ph. (ECM only) | Refrigerant Detection System | R-454B | Bleed HP-A/C TXV | 1/4 | 2 | 1000 | 108 | 208/240 V, 60 Hz, 1 Ph | 10kW | 40VA, Class 2 | 3/4 | 3/8 | 8 | Cased
CE3004ACHP051UR | Sofit mount Series | ECM Constant Torque Motor | Horizontal | 04A | Bleed HP-A/C TXV (R-454B) | 30 | Pull Disconnect | 5kW | 208/240 V, 60 Hz, 1 ph. (ECM only) | Refrigerant Detection System | R-454B | Bleed HP-A/C TXV | 1/4 | 2 | 1000 | 73 | 208/240 V, 60 Hz, 1 Ph | 10kW | 40VA, Class 2 | 3/4 | 3/8 | 8 | Uncased
CE3004ACHP061CR | Sofit mount Series | ECM Constant Torque Motor | Horizontal | 04A | Bleed HP-A/C TXV (R-454B) | 30 | Pull Disconnect | 6kW | 208/240 V, 60 Hz, 1 ph. (ECM only) | Refrigerant Detection System | R-454B | Bleed HP-A/C TXV | 1/4 | 2 | 1000 | 108 | 208/240 V, 60 Hz, 1 Ph | 10kW | 40VA, Class 2 | 3/4 | 3/8 | 8 | Cased
CE3004ACHP061UR | Sofit mount Series | ECM Constant Torque Motor | Horizontal | 04A | Bleed HP-A/C TXV (R-454B) | 30 | Pull Disconnect | 6kW | 208/240 V, 60 Hz, 1 ph. (ECM only) | Refrigerant Detection System | R-454B | Bleed HP-A/C TXV | 1/4 | 2 | 1000 | 73 | 208/240 V, 60 Hz, 1 Ph | 10kW | 40VA, Class 2 | 3/4 | 3/8 | 8 | Uncased
CE3004ACHP081CR | Sofit mount Series | ECM Constant Torque Motor | Horizontal | 04A | Bleed HP-A/C TXV (R-454B) | 30 | Pull Disconnect | 8kW | 208/240 V, 60 Hz, 1 ph. (ECM only) | Refrigerant Detection System | R-454B | Bleed HP-A/C TXV | 1/4 | 2 | 1000 | 108 | 208/240 V, 60 Hz, 1 Ph | 10kW | 40VA, Class 2 | 3/4 | 3/8 | 8 | Cased
CE3004ACHP081UR | Sofit mount Series | ECM Constant Torque Motor | Horizontal | 04A | Bleed HP-A/C TXV (R-454B) | 30 | Pull Disconnect | 8kW | 208/240 V, 60 Hz, 1 ph. (ECM only) | Refrigerant Detection System | R-454B | Bleed HP-A/C TXV | 1/4 | 2 | 1000 | 73 | 208/240 V, 60 Hz, 1 Ph | 10kW | 40VA, Class 2 | 3/4 | 3/8 | 8 | Uncased
CE3004ACHP101CR | Sofit mount Series | ECM Constant Torque Motor | Horizontal | 04A | Bleed HP-A/C TXV (R-454B) | 30 | Pull Disconnect | 10kW | 208/240 V, 60 Hz, 1 ph. (ECM only) | Refrigerant Detection System | R-454B | Bleed HP-A/C TXV | 1/4 | 2 | 1000 | 108 | 208/240 V, 60 Hz, 1 Ph | 10kW | 40VA, Class 2 | 3/4 | 3/8 | 8 | Cased
CE3004ACHP101UR | Sofit mount Series | ECM Constant Torque Motor | Horizontal | 04A | Bleed HP-A/C TXV (R-454B) | 30 | Pull Disconnect | 10kW | 208/240 V, 60 Hz, 1 ph. (ECM only) | Refrigerant Detection System | R-454B | Bleed HP-A/C TXV | 1/4 | 2 | 1000 | 73 | 208/240 V, 60 Hz, 1 Ph | 10kW | 40VA, Class 2 | 3/4 | 3/8 | 8 | Uncased
CE3005A1HS001CR | Sofit mount Series | ECM Constant Torque Motor | Horizontal | 05A | Piston (R-454B & R-32) | 30 | Stripped Wire | none | 208/240 V, 60 Hz, 1 ph. (ECM only) | Refrigerant Detection System | R-454B | Piston | 1/4 | 2 | 1000 | 108 | 208/240 V, 60 Hz, 1 Ph | 10kW | 40VA, Class 2 | 3/4 | 3/8 | 8 | Cased
CE3005A1HS001UR | Sofit mount Series | ECM Constant Torque Motor | Horizontal | 05A | Piston (R-454B & R-32) | 30 | Stripped Wire | none | 208/240 V, 60 Hz, 1 ph. (ECM only) | Refrigerant Detection System | R-454B | Piston | 1/4 | 2 | 1000 | 73 | 208/240 V, 60 Hz, 1 Ph | 10kW | 40VA, Class 2 | 3/4 | 3/8 | 8 | Uncased
CE3005A1HP001CR | Sofit mount Series | ECM Constant Torque Motor | Horizontal | 05A | Piston (R-454B & R-32) | 30 | Pull Disconnect | none | 208/240 V, 60 Hz, 1 ph. (ECM only) | Refrigerant Detection System | R-454B | Piston | 1/4 | 2 | 1000 | 108 | 208/240 V, 60 Hz, 1 Ph | 10kW | 40VA, Class 2 | 3/4 | 3/8 | 8 | Cased
CE3005A1HP001UR | Sofit mount Series | ECM Constant Torque Motor | Horizontal | 05A | Piston (R-454B & R-32) | 30 | Pull Disconnect | none | 208/240 V, 60 Hz, 1 ph. (ECM only) | Refrigerant Detection System | R-454B | Piston | 1/4 | 2 | 1000 | 73 | 208/240 V, 60 Hz, 1 Ph | 10kW | 40VA, Class 2 | 3/4 | 3/8 | 8 | Uncased
CE3005A1HP051CR | Sofit mount Series | ECM Constant Torque Motor | Horizontal | 05A | Piston (R-454B & R-32) | 30 | Pull Disconnect | 5kW | 208/240 V, 60 Hz, 1 ph. (ECM only) | Refrigerant Detection System | R-454B | Piston | 1/4 | 2 | 1000 | 108 | 208/240 V, 60 Hz, 1 Ph | 10kW | 40VA, Class 2 | 3/4 | 3/8 | 8 | Cased
CE3005A1HP051UR | Sofit mount Series | ECM Constant Torque Motor | Horizontal | 05A | Piston (R-454B & R-32) | 30 | Pull Disconnect | 5kW | 208/240 V, 60 Hz, 1 ph. (ECM only) | Refrigerant Detection System | R-454B | Piston | 1/4 | 2 | 1000 | 73 | 208/240 V, 60 Hz, 1 Ph | 10kW | 40VA, Class 2 | 3/4 | 3/8 | 8 | Uncased
CE3005A1HP061CR | Sofit mount Series | ECM Constant Torque Motor | Horizontal | 05A | Piston (R-454B & R-32) | 30 | Pull Disconnect | 6kW | 208/240 V, 60 Hz, 1 ph. (ECM only) | Refrigerant Detection System | R-454B | Piston | 1/4 | 2 | 1000 | 108 | 208/240 V, 60 Hz, 1 Ph | 10kW | 40VA, Class 2 | 3/4 | 3/8 | 8 | Cased
CE3005A1HP061UR | Sofit mount Series | ECM Constant Torque Motor | Horizontal | 05A | Piston (R-454B & R-32) | 30 | Pull Disconnect | 6kW | 208/240 V, 60 Hz, 1 ph. (ECM only) | Refrigerant Detection System | R-454B | Piston | 1/4 | 2 | 1000 | 73 | 208/240 V, 60 Hz, 1 Ph | 10kW | 40VA, Class 2 | 3/4 | 3/8 | 8 | Uncased
CE3005A1HP081CR | Sofit mount Series | ECM Constant Torque Motor | Horizontal | 05A | Piston (R-454B & R-32) | 30 | Pull Disconnect | 8kW | 208/240 V, 60 Hz, 1 ph. (ECM only) | Refrigerant Detection System | R-454B | Piston | 1/4 | 2 | 1000 | 108 | 208/240 V, 60 Hz, 1 Ph | 10kW | 40VA, Class 2 | 3/4 | 3/8 | 8 | Cased
CE3005A1HP081UR | Sofit mount Series | ECM Constant Torque Motor | Horizontal | 05A | Piston (R-454B & R-32) | 30 | Pull Disconnect | 8kW | 208/240 V, 60 Hz, 1 ph. (ECM only) | Refrigerant Detection System | R-454B | Piston | 1/4 | 2 | 1000 | 73 | 208/240 V, 60 Hz, 1 Ph | 10kW | 40VA, Class 2 | 3/4 | 3/8 | 8 | Uncased
CE3005A1HP101CR | Sofit mount Series | ECM Constant Torque Motor | Horizontal | 05A | Piston (R-454B & R-32) | 30 | Pull Disconnect | 10kW | 208/240 V, 60 Hz, 1 ph. (ECM only) | Refrigerant Detection System | R-454B | Piston | 1/4 | 2 | 1000 | 108 | 208/240 V, 60 Hz, 1 Ph | 10kW | 40VA, Class 2 | 3/4 | 3/8 | 8 | Cased
CE3005A1HP101UR | Sofit mount Series | ECM Constant Torque Motor | Horizontal | 05A | Piston (R-454B & R-32) | 30 | Pull Disconnect | 10kW | 208/240 V, 60 Hz, 1 ph. (ECM only) | Refrigerant Detection System | R-454B | Piston | 1/4 | 2 | 1000 | 73 | 208/240 V, 60 Hz, 1 Ph | 10kW | 40VA, Class 2 | 3/4 | 3/8 | 8 | Uncased
CE3005AAHS001CR | Sofit mount Series | ECM Constant Torque Motor | Horizontal | 05A | Non-bleed HP-A/C TXV (R-454B) | 30 | Stripped Wire | none | 208/240 V, 60 Hz, 1 ph. (ECM only) | Refrigerant Detection System | R-454B | Non-bleed HP-A/C TXV | 1/4 | 2 | 1000 | 108 | 208/240 V, 60 Hz, 1 Ph | 10kW | 40VA, Class 2 | 3/4 | 3/8 | 8 | Cased
CE3005AAHS001UR | Sofit mount Series | ECM Constant Torque Motor | Horizontal | 05A | Non-bleed HP-A/C TXV (R-454B) | 30 | Stripped Wire | none | 208/240 V, 60 Hz, 1 ph. (ECM only) | Refrigerant Detection System | R-454B | Non-bleed HP-A/C TXV | 1/4 | 2 | 1000 | 73 | 208/240 V, 60 Hz, 1 Ph | 10kW | 40VA, Class 2 | 3/4 | 3/8 | 8 | Uncased
CE3005AAHP001CR | Sofit mount Series | ECM Constant Torque Motor | Horizontal | 05A | Non-bleed HP-A/C TXV (R-454B) | 30 | Pull Disconnect | none | 208/240 V, 60 Hz, 1 ph. (ECM only) | Refrigerant Detection System | R-454B | Non-bleed HP-A/C TXV | 1/4 | 2 | 1000 | 108 | 208/240 V, 60 Hz, 1 Ph | 10kW | 40VA, Class 2 | 3/4 | 3/8 | 8 | Cased
CE3005AAHP001UR | Sofit mount Series | ECM Constant Torque Motor | Horizontal | 05A | Non-bleed HP-A/C TXV (R-454B) | 30 | Pull Disconnect | none | 208/240 V, 60 Hz, 1 ph. (ECM only) | Refrigerant Detection System | R-454B | Non-bleed HP-A/C TXV | 1/4 | 2 | 1000 | 73 | 208/240 V, 60 Hz, 1 Ph | 10kW | 40VA, Class 2 | 3/4 | 3/8 | 8 | Uncased
CE3005AAHP051CR | Sofit mount Series | ECM Constant Torque Motor | Horizontal | 05A | Non-bleed HP-A/C TXV (R-454B) | 30 | Pull Disconnect | 5kW | 208/240 V, 60 Hz, 1 ph. (ECM only) | Refrigerant Detection System | R-454B | Non-bleed HP-A/C TXV | 1/4 | 2 | 1000 | 108 | 208/240 V, 60 Hz, 1 Ph | 10kW | 40VA, Class 2 | 3/4 | 3/8 | 8 | Cased
CE3005AAHP051UR | Sofit mount Series | ECM Constant Torque Motor | Horizontal | 05A | Non-bleed HP-A/C TXV (R-454B) | 30 | Pull Disconnect | 5kW | 208/240 V, 60 Hz, 1 ph. (ECM only) | Refrigerant Detection System | R-454B | Non-bleed HP-A/C TXV | 1/4 | 2 | 1000 | 73 | 208/240 V, 60 Hz, 1 Ph | 10kW | 40VA, Class 2 | 3/4 | 3/8 | 8 | Uncased
CE3005AAHP061CR | Sofit mount Series | ECM Constant Torque Motor | Horizontal | 05A | Non-bleed HP-A/C TXV (R-454B) | 30 | Pull Disconnect | 6kW | 208/240 V, 60 Hz, 1 ph. (ECM only) | Refrigerant Detection System | R-454B | Non-bleed HP-A/C TXV | 1/4 | 2 | 1000 | 108 | 208/240 V, 60 Hz, 1 Ph | 10kW | 40VA, Class 2 | 3/4 | 3/8 | 8 | Cased
CE3005AAHP061UR | Sofit mount Series | ECM Constant Torque Motor | Horizontal | 05A | Non-bleed HP-A/C TXV (R-454B) | 30 | Pull Disconnect | 6kW | 208/240 V, 60 Hz, 1 ph. (ECM only) | Refrigerant Detection System | R-454B | Non-bleed HP-A/C TXV | 1/4 | 2 | 1000 | 73 | 208/240 V, 60 Hz, 1 Ph | 10kW | 40VA, Class 2 | 3/4 | 3/8 | 8 | Uncased
CE3005AAHP081CR | Sofit mount Series | ECM Constant Torque Motor | Horizontal | 05A | Non-bleed HP-A/C TXV (R-454B) | 30 | Pull Disconnect | 8kW | 208/240 V, 60 Hz, 1 ph. (ECM only) | Refrigerant Detection System | R-454B | Non-bleed HP-A/C TXV | 1/4 | 2 | 1000 | 108 | 208/240 V, 60 Hz, 1 Ph | 10kW | 40VA, Class 2 | 3/4 | 3/8 | 8 | Cased
CE3005AAHP081UR | Sofit mount Series | ECM Constant Torque Motor | Horizontal | 05A | Non-bleed HP-A/C TXV (R-454B) | 30 | Pull Disconnect | 8kW | 208/240 V, 60 Hz, 1 ph. (ECM only) | Refrigerant Detection System | R-454B | Non-bleed HP-A/C TXV | 1/4 | 2 | 1000 | 73 | 208/240 V, 60 Hz, 1 Ph | 10kW | 40VA, Class 2 | 3/4 | 3/8 | 8 | Uncased
CE3005AAHP101CR | Sofit mount Series | ECM Constant Torque Motor | Horizontal | 05A | Non-bleed HP-A/C TXV (R-454B) | 30 | Pull Disconnect | 10kW | 208/240 V, 60 Hz, 1 ph. (ECM only) | Refrigerant Detection System | R-454B | Non-bleed HP-A/C TXV | 1/4 | 2 | 1000 | 108 | 208/240 V, 60 Hz, 1 Ph | 10kW | 40VA, Class 2 | 3/4 | 3/8 | 8 | Cased
CE3005AAHP101UR | Sofit mount Series | ECM Constant Torque Motor | Horizontal | 05A | Non-bleed HP-A/C TXV (R-454B) | 30 | Pull Disconnect | 10kW | 208/240 V, 60 Hz, 1 ph. (ECM only) | Refrigerant Detection System | R-454B | Non-bleed HP-A/C TXV | 1/4 | 2 | 1000 | 73 | 208/240 V, 60 Hz, 1 Ph | 10kW | 40VA, Class 2 | 3/4 | 3/8 | 8 | Uncased
CE3005ABHS001CR | Sofit mount Series | ECM Constant Torque Motor | Horizontal | 05A | Non-bleed HP-A/C TXV (R-32) | 30 | Stripped Wire | none | 208/240 V, 60 Hz, 1 ph. (ECM only) | Refrigerant Detection System | R-32 | Non-bleed HP-A/C TXV | 1/4 | 2 | 1000 | 108 | 208/240 V, 60 Hz, 1 Ph | 10kW | 40VA, Class 2 | 3/4 | 3/8 | 8 | Cased
CE3005ABHS001UR | Sofit mount Series | ECM Constant Torque Motor | Horizontal | 05A | Non-bleed HP-A/C TXV (R-32) | 30 | Stripped Wire | none | 208/240 V, 60 Hz, 1 ph. (ECM only) | Refrigerant Detection System | R-32 | Non-bleed HP-A/C TXV | 1/4 | 2 | 1000 | 73 | 208/240 V, 60 Hz, 1 Ph | 10kW | 40VA, Class 2 | 3/4 | 3/8 | 8 | Uncased
CE3005ABHP001CR | Sofit mount Series | ECM Constant Torque Motor | Horizontal | 05A | Non-bleed HP-A/C TXV (R-32) | 30 | Pull Disconnect | none | 208/240 V, 60 Hz, 1 ph. (ECM only) | Refrigerant Detection System | R-32 | Non-bleed HP-A/C TXV | 1/4 | 2 | 1000 | 108 | 208/240 V, 60 Hz, 1 Ph | 10kW | 40VA, Class 2 | 3/4 | 3/8 | 8 | Cased
CE3005ABHP001UR | Sofit mount Series | ECM Constant Torque Motor | Horizontal | 05A | Non-bleed HP-A/C TXV (R-32) | 30 | Pull Disconnect | none | 208/240 V, 60 Hz, 1 ph. (ECM only) | Refrigerant Detection System | R-32 | Non-bleed HP-A/C TXV | 1/4 | 2 | 1000 | 73 | 208/240 V, 60 Hz, 1 Ph | 10kW | 40VA, Class 2 | 3/4 | 3/8 | 8 | Uncased
CE3005ABHP051CR | Sofit mount Series | ECM Constant Torque Motor | Horizontal | 05A | Non-bleed HP-A/C TXV (R-32) | 30 | Pull Disconnect | 5kW | 208/240 V, 60 Hz, 1 ph. (ECM only) | Refrigerant Detection System | R-32 | Non-bleed HP-A/C TXV | 1/4 | 2 | 1000 | 108 | 208/240 V, 60 Hz, 1 Ph | 10kW | 40VA, Class 2 | 3/4 | 3/8 | 8 | Cased
CE3005ABHP051UR | Sofit mount Series | ECM Constant Torque Motor | Horizontal | 05A | Non-bleed HP-A/C TXV (R-32) | 30 | Pull Disconnect | 5kW | 208/240 V, 60 Hz, 1 ph. (ECM only) | Refrigerant Detection System | R-32 | Non-bleed HP-A/C TXV | 1/4 | 2 | 1000 | 73 | 208/240 V, 60 Hz, 1 Ph | 10kW | 40VA, Class 2 | 3/4 | 3/8 | 8 | Uncased
CE3005ABHP061CR | Sofit mount Series | ECM Constant Torque Motor | Horizontal | 05A | Non-bleed HP-A/C TXV (R-32) | 30 | Pull Disconnect | 6kW | 208/240 V, 60 Hz, 1 ph. (ECM only) | Refrigerant Detection System | R-32 | Non-bleed HP-A/C TXV | 1/4 | 2 | 1000 | 108 | 208/240 V, 60 Hz, 1 Ph | 10kW | 40VA, Class 2 | 3/4 | 3/8 | 8 | Cased
CE3005ABHP061UR | Sofit mount Series | ECM Constant Torque Motor | Horizontal | 05A | Non-bleed HP-A/C TXV (R-32) | 30 | Pull Disconnect | 6kW | 208/240 V, 60 Hz, 1 ph. (ECM only) | Refrigerant Detection System | R-32 | Non-bleed HP-A/C TXV | 1/4 | 2 | 1000 | 73 | 208/240 V, 60 Hz, 1 Ph | 10kW | 40VA, Class 2 | 3/4 | 3/8 | 8 | Uncased
CE3005ABHP081CR | Sofit mount Series | ECM Constant Torque Motor | Horizontal | 05A | Non-bleed HP-A/C TXV (R-32) | 30 | Pull Disconnect | 8kW | 208/240 V, 60 Hz, 1 ph. (ECM only) | Refrigerant Detection System | R-32 | Non-bleed HP-A/C TXV | 1/4 | 2 | 1000 | 108 | 208/240 V, 60 Hz, 1 Ph | 10kW | 40VA, Class 2 | 3/4 | 3/8 | 8 | Cased
CE3005ABHP081UR | Sofit mount Series | ECM Constant Torque Motor | Horizontal | 05A | Non-bleed HP-A/C TXV (R-32) | 30 | Pull Disconnect | 8kW | 208/240 V, 60 Hz, 1 ph. (ECM only) | Refrigerant Detection System | R-32 | Non-bleed HP-A/C TXV | 1/4 | 2 | 1000 | 73 | 208/240 V, 60 Hz, 1 Ph | 10kW | 40VA, Class 2 | 3/4 | 3/8 | 8 | Uncased
CE3005ABHP101CR | Sofit mount Series | ECM Constant Torque Motor | Horizontal | 05A | Non-bleed HP-A/C TXV (R-32) | 30 | Pull Disconnect | 10kW | 208/240 V, 60 Hz, 1 ph. (ECM only) | Refrigerant Detection System | R-32 | Non-bleed HP-A/C TXV | 1/4 | 2 | 1000 | 108 | 208/240 V, 60 Hz, 1 Ph | 10kW | 40VA, Class 2 | 3/4 | 3/8 | 8 | Cased
CE3005ABHP101UR | Sofit mount Series | ECM Constant Torque Motor | Horizontal | 05A | Non-bleed HP-A/C TXV (R-32) | 30 | Pull Disconnect | 10kW | 208/240 V, 60 Hz, 1 ph. (ECM only) | Refrigerant Detection System | R-32 | Non-bleed HP-A/C TXV | 1/4 | 2 | 1000 | 73 | 208/240 V, 60 Hz, 1 Ph | 10kW | 40VA, Class 2 | 3/4 | 3/8 | 8 | Uncased
CE3005ACHS001CR | Sofit mount Series | ECM Constant Torque Motor | Horizontal | 05A | Bleed HP-A/C TXV (R-454B) | 30 | Stripped Wire | none | 208/240 V, 60 Hz, 1 ph. (ECM only) | Refrigerant Detection System | R-454B | Bleed HP-A/C TXV | 1/4 | 2 | 1000 | 108 | 208/240 V, 60 Hz, 1 Ph | 10kW | 40VA, Class 2 | 3/4 | 3/8 | 8 | Cased
CE3005ACHS001UR | Sofit mount Series | ECM Constant Torque Motor | Horizontal | 05A | Bleed HP-A/C TXV (R-454B) | 30 | Stripped Wire | none | 208/240 V, 60 Hz, 1 ph. (ECM only) | Refrigerant Detection System | R-454B | Bleed HP-A/C TXV | 1/4 | 2 | 1000 | 73 | 208/240 V, 60 Hz, 1 Ph | 10kW | 40VA, Class 2 | 3/4 | 3/8 | 8 | Uncased
CE3005ACHP001CR | Sofit mount Series | ECM Constant Torque Motor | Horizontal | 05A | Bleed HP-A/C TXV (R-454B) | 30 | Pull Disconnect | none | 208/240 V, 60 Hz, 1 ph. (ECM only) | Refrigerant Detection System | R-454B | Bleed HP-A/C TXV | 1/4 | 2 | 1000 | 108 | 208/240 V, 60 Hz, 1 Ph | 10kW | 40VA, Class 2 | 3/4 | 3/8 | 8 | Cased
CE3005ACHP001UR | Sofit mount Series | ECM Constant Torque Motor | Horizontal | 05A | Bleed HP-A/C TXV (R-454B) | 30 | Pull Disconnect | none | 208/240 V, 60 Hz, 1 ph. (ECM only) | Refrigerant Detection System | R-454B | Bleed HP-A/C TXV | 1/4 | 2 | 1000 | 73 | 208/240 V, 60 Hz, 1 Ph | 10kW | 40VA, Class 2 | 3/4 | 3/8 | 8 | Uncased
CE3005ACHP051CR | Sofit mount Series | ECM Constant Torque Motor | Horizontal | 05A | Bleed HP-A/C TXV (R-454B) | 30 | Pull Disconnect | 5kW | 208/240 V, 60 Hz, 1 ph. (ECM only) | Refrigerant Detection System | R-454B | Bleed HP-A/C TXV | 1/4 | 2 | 1000 | 108 | 208/240 V, 60 Hz, 1 Ph | 10kW | 40VA, Class 2 | 3/4 | 3/8 | 8 | Cased
CE3005ACHP051UR | Sofit mount Series | ECM Constant Torque Motor | Horizontal | 05A | Bleed HP-A/C TXV (R-454B) | 30 | Pull Disconnect | 5kW | 208/240 V, 60 Hz, 1 ph. (ECM only) | Refrigerant Detection System | R-454B | Bleed HP-A/C TXV | 1/4 | 2 | 1000 | 73 | 208/240 V, 60 Hz, 1 Ph | 10kW | 40VA, Class 2 | 3/4 | 3/8 | 8 | Uncased
CE3005ACHP061CR | Sofit mount Series | ECM Constant Torque Motor | Horizontal | 05A | Bleed HP-A/C TXV (R-454B) | 30 | Pull Disconnect | 6kW | 208/240 V, 60 Hz, 1 ph. (ECM only) | Refrigerant Detection System | R-454B | Bleed HP-A/C TXV | 1/4 | 2 | 1000 | 108 | 208/240 V, 60 Hz, 1 Ph | 10kW | 40VA, Class 2 | 3/4 | 3/8 | 8 | Cased
CE3005ACHP061UR | Sofit mount Series | ECM Constant Torque Motor | Horizontal | 05A | Bleed HP-A/C TXV (R-454B) | 30 | Pull Disconnect | 6kW | 208/240 V, 60 Hz, 1 ph. (ECM only) | Refrigerant Detection System | R-454B | Bleed HP-A/C TXV | 1/4 | 2 | 1000 | 73 | 208/240 V, 60 Hz, 1 Ph | 10kW | 40VA, Class 2 | 3/4 | 3/8 | 8 | Uncased
CE3005ACHP081CR | Sofit mount Series | ECM Constant Torque Motor | Horizontal | 05A | Bleed HP-A/C TXV (R-454B) | 30 | Pull Disconnect | 8kW | 208/240 V, 60 Hz, 1 ph. (ECM only) | Refrigerant Detection System | R-454B | Bleed HP-A/C TXV | 1/4 | 2 | 1000 | 108 | 208/240 V, 60 Hz, 1 Ph | 10kW | 40VA, Class 2 | 3/4 | 3/8 | 8 | Cased
CE3005ACHP081UR | Sofit mount Series | ECM Constant Torque Motor | Horizontal | 05A | Bleed HP-A/C TXV (R-454B) | 30 | Pull Disconnect | 8kW | 208/240 V, 60 Hz, 1 ph. (ECM only) | Refrigerant Detection System | R-454B | Bleed HP-A/C TXV | 1/4 | 2 | 1000 | 73 | 208/240 V, 60 Hz, 1 Ph | 10kW | 40VA, Class 2 | 3/4 | 3/8 | 8 | Uncased
CE3005ACHP101CR | Sofit mount Series | ECM Constant Torque Motor | Horizontal | 05A | Bleed HP-A/C TXV (R-454B) | 30 | Pull Disconnect | 10kW | 208/240 V, 60 Hz, 1 ph. (ECM only) | Refrigerant Detection System | R-454B | Bleed HP-A/C TXV | 1/4 | 2 | 1000 | 108 | 208/240 V, 60 Hz, 1 Ph | 10kW | 40VA, Class 2 | 3/4 | 3/8 | 8 | Cased
CE3005ACHP101UR | Sofit mount Series | ECM Constant Torque Motor | Horizontal | 05A | Bleed HP-A/C TXV (R-454B) | 30 | Pull Disconnect | 10kW | 208/240 V, 60 Hz, 1 ph. (ECM only) | Refrigerant Detection System | R-454B | Bleed HP-A/C TXV | 1/4 | 2 | 1000 | 73 | 208/240 V, 60 Hz, 1 Ph | 10kW | 40VA, Class 2 | 3/4 | 3/8 | 8 | Uncased